## Sheet1
Cluster | bldg_type | wall_const_type | wall_const_material_name_1 | wall_const_material_thick_1 | wall_const_material_rho_1 | wall_const_material_lambda_1 | wall_const_material_c_1 | wall_const_material_eco_1_1 | wall_const_material_eco_1_2 | wall_const_material_name_2 | wall_const_material_thick_2 | wall_const_material_rho_2 | wall_const_material_lambda_2 | wall_const_material_c_2 | wall_const_material_eco_2_1 | wall_const_material_eco_2_2 | wall_const_material_name_3 | wall_const_material_thick_3 | wall_const_material_rho_3 | wall_const_material_lambda_3 | wall_const_material_c_3 | wall_const_material_eco_3_1 | wall_const_material_eco_3_2 | wall_const_material_name_4 | wall_const_material_thick_4 | wall_const_material_rho_4 | wall_const_material_lambda_4 | wall_const_material_c_4 | wall_const_material_eco_4_1 | wall_const_material_eco_4_2 | wall_const_material_name_5 | wall_const_material_thick_5 | wall_const_material_rho_5 | wall_const_material_lambda_5 | wall_const_material_c_5 | wall_const_material_eco_5 | wall_insu_name | mean_wall_insu_thick | SE_wall_insu_thick | rel_se_wall_insu_thick | wall_insu_rho | wall_insu_lambda | wall_insu_c | wall_insu_eco | roof_const_type | roof_const_material_name_1 | roof_const_material_thick_1 | roof_const_material_rho_1 | roof_const_material_lambda_1 | roof_const_material_c_1 | roof_const_material_eco_1_1 | roof_const_material_eco_1_2 | roof_const_material_name_2 | roof_const_material_thick_2 | roof_const_material_rho_2 | roof_const_material_lambda_2 | roof_const_material_c_2 | roof_const_material_eco_2_1 | roof_const_material_eco_2_2 | roof_const_material_name_3 | roof_const_material_thick_3 | roof_const_material_rho_3 | roof_const_material_lambda_3 | roof_const_material_c_3 | roof_const_material_eco_3_1 | roof_const_material_eco_3_2 | roof_const_material_name_4 | roof_const_material_thick_4 | roof_const_material_rho_4 | roof_const_material_lambda_4 | roof_const_material_c_4 | roof_const_material_eco_4_1 | roof_const_material_eco_4_2 | roof_const_material_name_5 | roof_const_material_thick_5 | roof_const_material_rho_5 | roof_const_material_lambda_5 | roof_const_material_c_5 | roof_const_material_eco_5_1 | roof_const_material_eco_5_2 | roof_const_material_name_6 | roof_const_material_thick_6 | roof_const_material_rho_6 | roof_const_material_lambda_6 | roof_const_material_c_6 | roof_const_material_eco_6 | foundation_const_material_name_1 | foundation_const_material_thick_1 | foundation_const_material_rho_1 | foundation_const_material_lambda_1 | foundation_const_material_c_1 | foundation_const_material_eco_1_1 | foundation_const_material_eco_1_2 | foundation_const_material_name_2 | foundation_const_material_thick_2 | foundation_const_material_rho_2 | foundation_const_material_lambda_2 | foundation_const_material_c_2 | foundation_const_material_eco_2_1 | foundation_const_material_eco_2_2 | foundation_const_material_name_3 | foundation_const_material_thick_3 | foundation_const_material_rho_3 | foundation_const_material_lambda_3 | foundation_const_material_c_3 | foundation_const_material_eco_3_1 | foundation_const_material_eco_3_2 | floor_const_material_name_1 | floor_const_material_thick_1 | floor_const_material_rho_1 | floor_const_material_lambda_1 | floor_const_material_c_1 | floor_const_material_eco_1_1 | floor_const_material_eco_1_2 | floor_const_material_name_2 | floor_const_material_thick_2 | floor_const_material_rho_2 | floor_const_material_lambda_2 | floor_const_material_c_2 | floor_const_material_eco_2_1 | floor_const_material_eco_2_2 | floor_const_material_name_3 | floor_const_material_thick_3 | floor_const_material_rho_3 | floor_const_material_lambda_3 | floor_const_material_c_3 | floor_const_material_eco_3_1 | floor_const_material_eco_3_2 | window_wall_share | window_glazing | window_glazing_eco | window_frame | window_frame_eco | has_mech_vent | vent_volume | mech_vent_eco | has_mech_vent_heat | mech_vent_heat_eco | has_mech_vent_cool | mech_vent_cool_eco | has_mech_cool | mech_cool_eco | cooling_energy_carrier | cooling_energy_carrier_eco | heating_energy_generator | heating_energy_generator_eco | heat_transfer_type | heating_energy_carrier | heating_energy_carrier_eco | heating_type | rel_anzahl | rel_anzahl_SE | anzahl | rel_se | mean_geb_f_flaeche_n_iwu | SE_geb_f_flaeche_n_iwu | rel_se_geb_f_flaeche_n_iwu | mean_geb_f_flaeche_o_iwu | SE_geb_f_flaeche_o_iwu | rel_se_geb_f_flaeche_o_iwu | mean_geb_f_flaeche_s_iwu | SE_geb_f_flaeche_s_iwu | rel_se_geb_f_flaeche_s_iwu | mean_geb_f_flaeche_w_iwu | SE_geb_f_flaeche_w_iwu | rel_se_geb_f_flaeche_w_iwu | mean_geb_f_hoehe_mittel_iwu | SE_geb_f_hoehe_mittel_iwu | rel_se_geb_f_hoehe_mittel_iwu | mean_geb_f_laenge_n | SE_geb_f_laenge_n | rel_se_geb_f_laenge_n | mean_geb_f_laenge_o | SE_geb_f_laenge_o | rel_se_geb_f_laenge_o | mean_geb_f_laenge_s | SE_geb_f_laenge_s | rel_se_geb_f_laenge_s | mean_geb_f_laenge_w | SE_geb_f_laenge_w | rel_se_geb_f_laenge_w | mean_nla | SE_nla | rel_se_nla | mean_floors_below_grd | SE_floors_below_grd | rel_se_floors_below_grd | mean_floors_abv_grd | SE_n_og | rel_se_n_og
1 | Hospitality | massive | interior plaster | 1 | 1400 | 0,7 | 850 | 9a670d29-efb9-4fde-95ab-182a0b1e7280 | - | precast reinforced concrete | 27 | 2400 | 2.04 | 776 | b3fb0ba9-2376-49bf-b21a-7f7a5cd97233 | f6861618-5a92-4c3a-94ba-9f7329b29662 | mineral wool | 6.9 | 60 | 0,04 | 850 | 50d421e2-3a7b-4659-92a4-f20d6a52fcf0 | - | resting air layer | 6 | 1,184 | 0,0261 | 1,005 | - | - | concrete weather shell | 12 | 2400 | 2.04 | 776 | b3fb0ba9-2376-49bf-b21a-7f7a5cd97233 | mineral wool | 6.9 | 1.43 | 0.23 | 60 | 0,04 | 850 | 50d421e2-3a7b-4659-92a4-f20d6a52fcf0 | pitched | interior plaster | 1 | 1400 | 0,7 | 850 | 9a670d29-efb9-4fde-95ab-182a0b1e7280 | - | reinforced concrete | 22 | 2400 | 2.1 | 776 | d6f982e3-beda-49f0-a298-694fcbf3ba38 | f6861618-5a92-4c3a-94ba-9f7329b29662 | rafters | 8 | 600 | 0.13 | 1500 | efa55966-4f29-4f15-bfec-8c08b3945923 | - | mineral wool | 11.54 | 60 | 0,04 | 850 | d3661bd8-0107-4081-987b-4bdd5cfcb68d | - | moving air layer | 6 | 1,184 | 0,0261 | 1,005 | - | - | roof tiles | 2 | 1786 | 0,55 | 889 | a6d60a75-7a4e-4dfc-87cc-fd40f68d279a | floating cement screed | 4 | 1940 | 1,4 | 1000 | fe371be5-c72f-4203-8569-a085ef375ba4 | - | stone wool | 8.86 | 60 | 0,09 | 840 | 155a3b83-ed73-4462-a4f1-69ce64e24981 | - | reinforced concrete | 15 | 2104 | 1,94 | 776 | b3fb0ba9-2376-49bf-b21a-7f7a5cd97233 | f6861618-5a92-4c3a-94ba-9f7329b29662 | floating cement screed | 4.5 | 2200 | 2 | 1000 | fe371be5-c72f-4203-8569-a085ef375ba4 | - | EPS_040_15 | 6 | 15 | 0,04 | 1500 | 205b761d-e344-49c3-a3a9-bb1bfd59b916 | - | reinforced concrete | 16.5 | 2104 | 1,94 | 776 | b3fb0ba9-2376-49bf-b21a-7f7a5cd97233 | f6861618-5a92-4c3a-94ba-9f7329b29662 | 0.29 | 2 | dcf38066-e336-46a7-b0a8-b2453dd2872d | pvc | 73de9e80-8ed2-47d8-b5b6-854c84166f24 | yes | 5063.85 | 214f9360-6b24-496c-afaa-07348538b790 | yes | - | yes | cc071698-9d73-4315-b470-e13dfcdba10a | no | - | R410a | a9ab7d02-744c-4269-b3e1-a9fc7304e95e | boiler | fe91b985-60da-45dc-b3fd-29b9e632d49f | radiative_single | gas | 84aa7483-9824-49a9-a3e3-f9fb092ea7b7 | per_bldg | 0.28 | 0.22 | 99.34 | 0.78 | 339.41 | 120.54 | 0.32 | 255.06 | 90.64 | 0.34 | 330.58 | 112.11 | 0.3 | 266.61 | 96.85 | 0.33 | 8.99 | 1.94 | 0.2 | 30.07 | 7.3 | 0.25 | 25.33 | 6.29 | 0.25 | 30.18 | 7.01 | 0.22 | 26.79 | 6.45 | 0.24 | 1687.95 | 614.17 | 0.34 | 0.53 | 0.35 | 5.77 | 2.24 | 0.64 | 0.4