## Sheet1
Cluster | bldg_type | region | age_class | wall_const_type | wall_const_material_name_1 | wall_const_material_thick_1 | wall_const_material_rho_1 | wall_const_material_lambda_1 | wall_const_material_c_1 | wall_const_material_eco_1_1 | wall_const_material_eco_1_2 | wall_const_material_name_2 | wall_const_material_thick_2 | wall_const_material_rho_2 | wall_const_material_lambda_2 | wall_const_material_c_2 | wall_const_material_eco_2_1 | wall_const_material_eco_2_2 | wall_const_material_name_3 | wall_const_material_thick_3 | wall_const_material_rho_3 | wall_const_material_lambda_3 | wall_const_material_c_3 | wall_const_material_eco_3_1 | wall_const_material_eco_3_2 | wall_const_material_name_4 | wall_const_material_thick_4 | wall_const_material_rho_4 | wall_const_material_lambda_4 | wall_const_material_c_4 | wall_const_material_eco_4_1 | wall_const_material_eco_4_2 | wall_const_material_name_5 | wall_const_material_thick_5 | wall_const_material_rho_5 | wall_const_material_lambda_5 | wall_const_material_c_5 | wall_const_material_eco_5_1 | wall_const_material_eco_5_2 | wall_insu_name | mean_wall_insu_thick | SE_wall_insu_thick | rel_se_wall_insu_thick | wall_insu_rho | wall_insu_lambda | wall_insu_c | wall_insu_eco | roof_type | roof_const_material_name_1 | roof_const_material_thick_1 | roof_const_material_rho_1 | roof_const_material_lambda_1 | roof_const_material_c_1 | roof_const_material_eco_1_1 | roof_const_material_eco_1_2 | roof_const_material_name_2 | roof_const_material_thick_2 | roof_const_material_rho_2 | roof_const_material_lambda_2 | roof_const_material_c_2 | roof_const_material_eco_2_1 | roof_const_material_eco_2_2 | roof_const_material_name_3 | roof_const_material_thick_3 | roof_const_material_rho_3 | roof_const_material_lambda_3 | roof_const_material_c_3 | roof_const_material_eco_3_1 | roof_const_material_eco_3_2 | roof_const_material_name_4 | roof_const_material_thick_4 | roof_const_material_rho_4 | roof_const_material_lambda_4 | roof_const_material_c_4 | roof_const_material_eco_4_1 | roof_const_material_eco_4_2 | roof_const_material_name_5 | roof_const_material_thick_5 | roof_const_material_rho_5 | roof_const_material_lambda_5 | roof_const_material_c_5 | roof_const_material_eco_5_1 | roof_const_material_eco_5_2 | roof_const_material_name_6 | roof_const_material_thick_6 | roof_const_material_rho_6 | roof_const_material_lambda_6 | roof_const_material_c_6 | roof_const_material_eco_6 | foundation_const_material_name_1 | foundation_const_material_thick_1 | foundation_const_material_rho_1 | foundation_const_material_lambda_1 | foundation_const_material_c_1 | foundation_const_material_eco_1_1 | foundation_const_material_eco_1_2 | foundation_const_material_name_2 | foundation_const_material_thick_2 | foundation_const_material_rho_2 | foundation_const_material_lambda_2 | foundation_const_material_c_2 | foundation_const_material_eco_2_1 | foundation_const_material_eco_1_2.1 | foundation_const_material_name_3 | foundation_const_material_thick_3 | foundation_const_material_rho_3 | foundation_const_material_lambda_3 | foundation_const_material_c_3 | foundation_const_material_eco_3_1 | foundation_const_material_eco_3_2 | floor_const_material_name_1 | floor_const_material_thick_1 | floor_const_material_rho_1 | floor_const_material_lambda_1 | floor_const_material_c_1 | floor_const_material_eco_1_1 | floor_const_material_eco_1_2 | floor_const_material_name_2 | floor_const_material_thick_2 | floor_const_material_rho_2 | floor_const_material_lambda_2 | floor_const_material_c_2 | floor_const_material_eco_2_1 | floor_const_material_eco_2_2 | floor_const_material_name_3 | floor_const_material_thick_3 | floor_const_material_rho_3 | floor_const_material_lambda_3 | floor_const_material_c_3 | floor_const_material_eco_3_1 | floor_const_material_eco_3_2 | floor_const_material_name_4 | floor_const_material_thick_4 | floor_const_material_rho_4 | floor_const_material_lambda_4 | floor_const_material_c_4 | floor_const_material_eco_4_1 | floor_const_material_eco_4_2 | floor_const_material_name_5 | floor_const_material_thick_5 | floor_const_material_rho_5 | floor_const_material_lambda_5 | floor_const_material_c_5 | floor_const_material_eco_5_1 | floor_const_material_eco_5_2 | window_wall_share | window_glazing | window_glazing_eco | window_frame | window_frame_eco | shading_type | shading_eco | has_mech_vent | vent_volume | mech_vent_eco | has_mech_vent_heat | mech_vent_heat_eco | has_mech_vent_cool | mech_vent_cool_eco | has_mech_cool | mech_cool_eco | cooling_energy_carrier | cooling_energy_carrier_eco | heating_energy_generator | heating_energy_generator_eco | heat_transfer_type | heating_energy_carrier | heating_energy_carrier_eco | heating_type | rel_anzahl | rel_anzahl_SE | anzahl | rel_se | mean_geb_f_flaeche_n_iwu | SE_geb_f_flaeche_n_iwu | rel_se_geb_f_flaeche_n_iwu | mean_geb_f_flaeche_o_iwu | SE_geb_f_flaeche_o_iwu | rel_se_geb_f_flaeche_o_iwu | mean_geb_f_flaeche_s_iwu | SE_geb_f_flaeche_s_iwu | rel_se_geb_f_flaeche_s_iwu | mean_geb_f_flaeche_w_iwu | SE_geb_f_flaeche_w_iwu | rel_se_geb_f_flaeche_w_iwu | mean_geb_f_hoehe_mittel_iwu | SE_geb_f_hoehe_mittel_iwu | rel_se_geb_f_hoehe_mittel_iwu | mean_geb_f_laenge_n | SE_geb_f_laenge_n | rel_se_geb_f_laenge_n | mean_geb_f_laenge_o | SE_geb_f_laenge_o | rel_se_geb_f_laenge_o | mean_geb_f_laenge_s | SE_geb_f_laenge_s | rel_se_geb_f_laenge_s | mean_geb_f_laenge_w | SE_geb_f_laenge_w | rel_se_geb_f_laenge_w | mean_nla | SE_nla | rel_se_nla | mean_floors_below_grd | SE_floors_below_grd | rel_se_floors_below_grd | mean_floors_abv_grd | SE_n_og | rel_se_n_og
0 | Hospitality_old | north | -1918 | massive | gypsum | 1,5 | 850 | 0,3 | 1000 | e6c2de31-b1a6-4c5d-ba5e-df252391321b | - | reinforced concrete | 15 | 2400 | 2,1 | 776 | b3fb0ba9-2376-49bf-b21a-7f7a5cd97233 | f6861618-5a92-4c3a-94ba-9f7329b29662 | mineral wool | 6.08 | 60 | 0,04 | 850 | 50d421e2-3a7b-4659-92a4-f20d6a52fcf0 | - | exterior plaster | 1,5 | 1600 | 0.87 | 850 | 004f3f4e-5bb8-4d9e-a104-6999a9e8ad5b | - | - | - | - | - | - | - | - | mineral wool | 6.08 | 0.53 | 0.087171 | 60 | 0,04 | 850 | 50d421e2-3a7b-4659-92a4-f20d6a52fcf0 | pitched | hardwood | 3 | 600 | 0,14 | 1500 | e131431f-4d99-4d7a-ae0a-744a06de3524 | - | concrete_wz05 | 15 | 2400 | 2.1 | 776 | b3fb0ba9-2376-49bf-b21a-7f7a5cd97233 | - | mineral wool | 10 | 60 | 0,04 | 850 | d3661bd8-0107-4081-987b-4bdd5cfcb68d | - | - | - | - | - | - | - | - | - | - | - | - | - | - | - | - | - | - | - | - | - | hardwood | 5 | 650 | 0,13 | 1500 | e131431f-4d99-4d7a-ae0a-744a06de3524 | - | mineral wool | 10 | 60 | 0,04 | 850 | d3661bd8-0107-4081-987b-4bdd5cfcb68d | - | reinforced concrete | 18 | 2400 | 2,04 | 776 | b3fb0ba9-2376-49bf-b21a-7f7a5cd97233 | f6861618-5a92-4c3a-94ba-9f7329b29662 | hardwood | 5 | 650 | 0,13 | 1500 | e131431f-4d99-4d7a-ae0a-744a06de3524 | - | reinforced concrete | 18 | 2104 | 1,94 | 776 | b3fb0ba9-2376-49bf-b21a-7f7a5cd97233 | f6861618-5a92-4c3a-94ba-9f7329b29662 | - | - | - | - | - | - | - | - | - | - | - | - | - | - | - | - | - | - | - | - | - | 0.34 | 2 | dcf38066-e336-46a7-b0a8-b2453dd2872d | wood | b0c75d7b-4cce-41cf-b785-1db434ee9c3f | none | - | only_window | 1246.65 | - | no | - | no | - | no | - | - | - | boiler | fe91b985-60da-45dc-b3fd-29b9e632d49f | radiative_single | gas | 84aa7483-9824-49a9-a3e3-f9fb092ea7b35 | per_bldg | 0.09 | 0.08 | 31.82 | 0.94 | 102.72 | 15.45 | 0.15 | 80.01 | 25.65 | 0.32 | 99.22 | 17.32 | 0.17 | 77.34 | 26.94 | 0.35 | 7.98 | 0.33 | 0.04 | 11.71 | 2 | 0.17 | 9.26 | 3.09 | 0.33 | 10.31 | 1.95 | 0.19 | 8.18 | 3.6 | 0.44 | 415.55 | 147.03 | 0.35 | 0.35 | 0.31 | 0.87 | 1.93 | 0.14 | 0.07