## Sheet1
Cluster | bldg_type | region | age_class | wall_const_type | wall_const_material_name_1 | wall_const_material_thick_1 | wall_const_material_rho_1 | wall_const_material_lambda_1 | wall_const_material_c_1 | wall_const_material_eco_1_1 | wall_const_material_eco_1_2 | wall_const_material_name_2 | wall_const_material_thick_2 | wall_const_material_rho_2 | wall_const_material_lambda_2 | wall_const_material_c_2 | wall_const_material_eco_2_1 | wall_const_material_eco_2_2 | wall_const_material_name_3 | wall_const_material_thick_3 | wall_const_material_rho_3 | wall_const_material_lambda_3 | wall_const_material_c_3 | wall_const_material_eco_3_1 | wall_const_material_eco_3_2 | wall_const_material_name_4 | wall_const_material_thick_4 | wall_const_material_rho_4 | wall_const_material_lambda_4 | wall_const_material_c_4 | wall_const_material_eco_4_1 | wall_const_material_eco_4_2 | wall_const_material_name_5 | wall_const_material_thick_5 | wall_const_material_rho_5 | wall_const_material_lambda_5 | wall_const_material_c_5 | wall_const_material_eco_5_1 | wall_const_material_eco_5_2 | wall_insu_name | mean_wall_insu_thick | SE_wall_insu_thick | rel_se_wall_insu_thick | wall_insu_rho | wall_insu_lambda | wall_insu_c | wall_insu_eco | roof_type | roof_const_material_name_1 | roof_const_material_thick_1 | roof_const_material_rho_1 | roof_const_material_lambda_1 | roof_const_material_c_1 | roof_const_material_eco_1_1 | roof_const_material_eco_1_2 | roof_const_material_name_2 | roof_const_material_thick_2 | roof_const_material_rho_2 | roof_const_material_lambda_2 | roof_const_material_c_2 | roof_const_material_eco_2_1 | roof_const_material_eco_2_2 | roof_const_material_name_3 | roof_const_material_thick_3 | roof_const_material_rho_3 | roof_const_material_lambda_3 | roof_const_material_c_3 | roof_const_material_eco_3_1 | roof_const_material_eco_3_2 | roof_const_material_name_4 | roof_const_material_thick_4 | roof_const_material_rho_4 | roof_const_material_lambda_4 | roof_const_material_c_4 | roof_const_material_eco_4_1 | roof_const_material_eco_4_2 | roof_const_material_name_5 | roof_const_material_thick_5 | roof_const_material_rho_5 | roof_const_material_lambda_5 | roof_const_material_c_5 | roof_const_material_eco_5_1 | roof_const_material_eco_5_2 | roof_const_material_name_6 | roof_const_material_thick_6 | roof_const_material_rho_6 | roof_const_material_lambda_6 | roof_const_material_c_6 | roof_const_material_eco_6 | foundation_const_material_name_1 | foundation_const_material_thick_1 | foundation_const_material_rho_1 | foundation_const_material_lambda_1 | foundation_const_material_c_1 | foundation_const_material_eco_1_1 | foundation_const_material_eco_1_2 | foundation_const_material_name_2 | foundation_const_material_thick_2 | foundation_const_material_rho_2 | foundation_const_material_lambda_2 | foundation_const_material_c_2 | foundation_const_material_eco_2_1 | foundation_const_material_eco_1_2.1 | foundation_const_material_name_3 | foundation_const_material_thick_3 | foundation_const_material_rho_3 | foundation_const_material_lambda_3 | foundation_const_material_c_3 | foundation_const_material_eco_3_1 | foundation_const_material_eco_3_2 | floor_const_material_name_1 | floor_const_material_thick_1 | floor_const_material_rho_1 | floor_const_material_lambda_1 | floor_const_material_c_1 | floor_const_material_eco_1_1 | floor_const_material_eco_1_2 | floor_const_material_name_2 | floor_const_material_thick_2 | floor_const_material_rho_2 | floor_const_material_lambda_2 | floor_const_material_c_2 | floor_const_material_eco_2_1 | floor_const_material_eco_2_2 | floor_const_material_name_3 | floor_const_material_thick_3 | floor_const_material_rho_3 | floor_const_material_lambda_3 | floor_const_material_c_3 | floor_const_material_eco_3_1 | floor_const_material_eco_3_2 | floor_const_material_name_4 | floor_const_material_thick_4 | floor_const_material_rho_4 | floor_const_material_lambda_4 | floor_const_material_c_4 | floor_const_material_eco_4_1 | floor_const_material_eco_4_2 | floor_const_material_name_5 | floor_const_material_thick_5 | floor_const_material_rho_5 | floor_const_material_lambda_5 | floor_const_material_c_5 | floor_const_material_eco_5_1 | floor_const_material_eco_5_2 | window_wall_share | window_glazing | window_glazing_eco | window_frame | window_frame_eco | shading_type | shading_eco | has_mech_vent | vent_volume | mech_vent_eco | has_mech_vent_heat | mech_vent_heat_eco | has_mech_vent_cool | mech_vent_cool_eco | has_mech_cool | mech_cool_eco | cooling_energy_carrier | cooling_energy_carrier_eco | heating_energy_generator | heating_energy_generator_eco | heat_transfer_type | heating_energy_carrier | heating_energy_carrier_eco | heating_type | rel_anzahl | rel_anzahl_SE | anzahl | rel_se | mean_geb_f_flaeche_n_iwu | SE_geb_f_flaeche_n_iwu | rel_se_geb_f_flaeche_n_iwu | mean_geb_f_flaeche_o_iwu | SE_geb_f_flaeche_o_iwu | rel_se_geb_f_flaeche_o_iwu | mean_geb_f_flaeche_s_iwu | SE_geb_f_flaeche_s_iwu | rel_se_geb_f_flaeche_s_iwu | mean_geb_f_flaeche_w_iwu | SE_geb_f_flaeche_w_iwu | rel_se_geb_f_flaeche_w_iwu | mean_geb_f_hoehe_mittel_iwu | SE_geb_f_hoehe_mittel_iwu | rel_se_geb_f_hoehe_mittel_iwu | mean_geb_f_laenge_n | SE_geb_f_laenge_n | rel_se_geb_f_laenge_n | mean_geb_f_laenge_o | SE_geb_f_laenge_o | rel_se_geb_f_laenge_o | mean_geb_f_laenge_s | SE_geb_f_laenge_s | rel_se_geb_f_laenge_s | mean_geb_f_laenge_w | SE_geb_f_laenge_w | rel_se_geb_f_laenge_w | mean_nla | SE_nla | rel_se_nla | mean_floors_below_grd | SE_floors_below_grd | rel_se_floors_below_grd | mean_floors_abv_grd | SE_n_og | rel_se_n_og
2 | Hospitality_old | north | 1949-1957 | massive | interior plaster | 1 | 1400 | 0,7 | 850 | 9a670d29-efb9-4fde-95ab-182a0b1e7280 | - | reinforced concrete | 15 | 2400 | 2.1 | 776 | b3fb0ba9-2376-49bf-b21a-7f7a5cd97233 | f6861618-5a92-4c3a-94ba-9f7329b29662 | mineral wool | 6.08 | 60 | 0,04 | 850 | 50d421e2-3a7b-4659-92a4-f20d6a52fcf0 | - | concrete | 6 | 2400 | 2.1 | 776 | b3fb0ba9-2376-49bf-b21a-7f7a5cd97233 | - | exterior plaster | 2 | 1800 | 0.87 | 850 | 004f3f4e-5bb8-4d9e-a104-6999a9e8ad5b | - | mineral wool | 6.08 | 0.53 | 0.087171 | 60 | 0,04 | 850 | 50d421e2-3a7b-4659-92a4-f20d6a52fcf0 | pitched | oak | 3 | 685 | 0,3 | 1500 | 17bcb2ce-39fd-400b-baf9-370c63589efd | - | concrete_wz05 | 15 | 2400 | 2.1 | 776 | b3fb0ba9-2376-49bf-b21a-7f7a5cd97233 | - | mineral wool | 10 | 60 | 0,04 | 850 | d3661bd8-0107-4081-987b-4bdd5cfcb68d | - | - | - | - | - | - | - | - | - | - | - | - | - | - | - | - | - | - | - | - | - | floating cement screed | 4 | 1940 | 1,4 | 1000 | fe371be5-c72f-4203-8569-a085ef375ba4 | - | mineral wool | 10 | 60 | 0,04 | 850 | d3661bd8-0107-4081-987b-4bdd5cfcb68d | - | aerated concrete blocks | 19 | 1100 | 0,66 | 1050 | 80b2a264-25e6-4202-bfd0-553998815eb4 | f6861618-5a92-4c3a-94ba-9f7329b29662 | floating cement screed | 5 | 1940 | 1,4 | 1000 | fe371be5-c72f-4203-8569-a085ef375ba4 | - | mineral wool | 1 | 60 | 0,09 | 850 | ac779922-219f-4730-9aef-a7da84d334c1 | - | reinforced concrete | 15 | 2400 | 2,04 | 777 | b3fb0ba9-2376-49bf-b21a-7f7a5cd97233 | f6861618-5a92-4c3a-94ba-9f7329b29662 | - | - | - | - | - | - | - | - | - | - | - | - | - | - | 0.25 | 2 | dcf38066-e336-46a7-b0a8-b2453dd2872d | pvc | 73de9e80-8ed2-47d8-b5b6-854c84166f24 | none | - | only_window | 2167.8 | - | no | - | no | - | no | - | - | - | boiler | fe91b985-60da-45dc-b3fd-29b9e632d49f | radiative_single | gas | 84aa7483-9824-49a9-a3e3-f9fb092ea7b35 | per_bldg | 0.03 | 0.03 | 12.31 | 0.9 | 181.75 | 73.35 | 0.4 | 154.33 | 73.83 | 0.48 | 181.59 | 73.52 | 0.4 | 176.54 | 69.39 | 0.39 | 7.01 | 1.82 | 0.26 | 22.08 | 7.92 | 0.36 | 16.6 | 7.59 | 0.46 | 22.01 | 7.96 | 0.36 | 22.76 | 6.45 | 0.28 | 722.6 | 308.3 | 0.43 | 0.36 | 0.5 | 1.4 | 2.2 | 0.63 | 0.29