## Sheet1
building_archetype_id | building_archetype_name | window_wall_share | share_of_building_type | share_of_building_type_in_region | share_of_building_type_in_region_mun | net_leased_area_mean | net_leased_area_se | height_mean | height_se | stories_above_ground_mean | stories_above_ground_se | stories_below_ground_mean | stories_below_ground_se | facade_area_north_mean | facade_area_north_se | facade_area_east_mean | facade_area_east_se | facade_area_south_mean | facade_area_south_se | facade_area_west_mean | facade_area_west_se | facade_length_north_mean | facade_length_north_se | facade_length_east_mean | facade_length_east_se | facade_length_south_mean | facade_length_south_se | facade_length_west_mean | facade_length_west_se | exterior_wall_building_element_id | interior_wall_building_element_id | roof_building_element_id | foundation_building_element_id | floor_building_element_id | window_building_element_id | energy_system_id | building_type_name | region_name | municipality_size_name | municipality_growth_name | age_class_name | building_adjacency_name | net_leased_area_unit | height_unit | facade_area_unit | facade_length_unit | exterior_wall_name | exterior_wall_construction_type | exterior_wall_u_value_typical_min | exterior_wall_u_value_typical_max | exterior_wall_u_value | exterior_wall_u_value_unit | exterior_wall_inner_radiation | exterior_wall_inner_radiation_unit | exterior_wall_outer_radiation | exterior_wall_outer_radiation_unit | exterior_wall_inner_convection | exterior_wall_inner_convection_unit | exterior_wall_outer_convection | exterior_wall_outer_convection_unit | exterior_wall_layer0_position | exterior_wall_layer0_material_id | exterior_wall_layer0_material_name | exterior_wall_layer0_thickness | exterior_wall_layer0_thickness_unit | exterior_wall_layer0_solar_absorption_rate | exterior_wall_layer0_thermal_capacity | exterior_wall_layer0_thermal_capacity_unit | exterior_wall_layer0_thermal_conductivity | exterior_wall_layer0_thermal_conductivity_unit | exterior_wall_layer0_service_life | exterior_wall_layer0_service_life_unit | exterior_wall_layer0_density | exterior_wall_layer0_density_unit | exterior_wall_layer1_position | exterior_wall_layer1_material_id | exterior_wall_layer1_material_name | exterior_wall_layer1_thickness | exterior_wall_layer1_thickness_unit | exterior_wall_layer1_solar_absorption_rate | exterior_wall_layer1_thermal_capacity | exterior_wall_layer1_thermal_capacity_unit | exterior_wall_layer1_thermal_conductivity | exterior_wall_layer1_thermal_conductivity_unit | exterior_wall_layer1_service_life | exterior_wall_layer1_service_life_unit | exterior_wall_layer1_density | exterior_wall_layer1_density_unit | exterior_wall_layer2_position | exterior_wall_layer2_material_id | exterior_wall_layer2_material_name | exterior_wall_layer2_thickness | exterior_wall_layer2_thickness_unit | exterior_wall_layer2_solar_absorption_rate | exterior_wall_layer2_thermal_capacity | exterior_wall_layer2_thermal_capacity_unit | exterior_wall_layer2_thermal_conductivity | exterior_wall_layer2_thermal_conductivity_unit | exterior_wall_layer2_service_life | exterior_wall_layer2_service_life_unit | exterior_wall_layer2_density | exterior_wall_layer2_density_unit | exterior_wall_layer3_position | exterior_wall_layer3_material_id | exterior_wall_layer3_material_name | exterior_wall_layer3_thickness | exterior_wall_layer3_thickness_unit | exterior_wall_layer3_solar_absorption_rate | exterior_wall_layer3_thermal_capacity | exterior_wall_layer3_thermal_capacity_unit | exterior_wall_layer3_thermal_conductivity | exterior_wall_layer3_thermal_conductivity_unit | exterior_wall_layer3_service_life | exterior_wall_layer3_service_life_unit | exterior_wall_layer3_density | exterior_wall_layer3_density_unit | exterior_wall_layer4_position | exterior_wall_layer4_material_id | exterior_wall_layer4_material_name | exterior_wall_layer4_thickness | exterior_wall_layer4_thickness_unit | exterior_wall_layer4_solar_absorption_rate | exterior_wall_layer4_thermal_capacity | exterior_wall_layer4_thermal_capacity_unit | exterior_wall_layer4_thermal_conductivity | exterior_wall_layer4_thermal_conductivity_unit | exterior_wall_layer4_service_life | exterior_wall_layer4_service_life_unit | exterior_wall_layer4_density | exterior_wall_layer4_density_unit | exterior_wall_layer5_position | exterior_wall_layer5_material_id | exterior_wall_layer5_material_name | exterior_wall_layer5_thickness | exterior_wall_layer5_thickness_unit | exterior_wall_layer5_solar_absorption_rate | exterior_wall_layer5_thermal_capacity | exterior_wall_layer5_thermal_capacity_unit | exterior_wall_layer5_thermal_conductivity | exterior_wall_layer5_thermal_conductivity_unit | exterior_wall_layer5_service_life | exterior_wall_layer5_service_life_unit | exterior_wall_layer5_density | exterior_wall_layer5_density_unit | exterior_wall_layer0_epd1_oekobaudat_name | exterior_wall_layer0_epd1_oekobaudat_uuid | exterior_wall_layer0_epd2_oekobaudat_name | exterior_wall_layer0_epd2_oekobaudat_uuid | exterior_wall_layer1_epd1_oekobaudat_name | exterior_wall_layer1_epd1_oekobaudat_uuid | exterior_wall_layer1_epd2_oekobaudat_name | exterior_wall_layer1_epd2_oekobaudat_uuid | exterior_wall_layer2_epd1_oekobaudat_name | exterior_wall_layer2_epd1_oekobaudat_uuid | exterior_wall_layer2_epd2_oekobaudat_name | exterior_wall_layer2_epd2_oekobaudat_uuid | exterior_wall_layer3_epd1_oekobaudat_name | exterior_wall_layer3_epd1_oekobaudat_uuid | exterior_wall_layer3_epd2_oekobaudat_name | exterior_wall_layer3_epd2_oekobaudat_uuid | exterior_wall_layer4_epd1_oekobaudat_name | exterior_wall_layer4_epd1_oekobaudat_uuid | exterior_wall_layer4_epd2_oekobaudat_name | exterior_wall_layer4_epd2_oekobaudat_uuid | exterior_wall_layer5_epd1_oekobaudat_name | exterior_wall_layer5_epd1_oekobaudat_uuid | exterior_wall_layer5_epd2_oekobaudat_name | exterior_wall_layer5_epd2_oekobaudat_uuid | interior_wall_name | interior_wall_u_value_typical_min | interior_wall_u_value_typical_max | interior_wall_u_value | interior_wall_u_value_unit | interior_wall_inner_radiation | interior_wall_inner_radiation_unit | interior_wall_inner_convection | interior_wall_inner_convection_unit | interior_wall_layer0_position | interior_wall_layer0_material_id | interior_wall_layer0_material_name | interior_wall_layer0_thickness | interior_wall_layer0_thickness_unit | interior_wall_layer0_solar_absorption_rate | interior_wall_layer0_thermal_capacity | interior_wall_layer0_thermal_capacity_unit | interior_wall_layer0_thermal_conductivity | interior_wall_layer0_thermal_conductivity_unit | interior_wall_layer0_service_life | interior_wall_layer0_service_life_unit | interior_wall_layer0_density | interior_wall_layer0_density_unit | interior_wall_layer1_position | interior_wall_layer1_material_id | interior_wall_layer1_material_name | interior_wall_layer1_thickness | interior_wall_layer1_thickness_unit | interior_wall_layer1_solar_absorption_rate | interior_wall_layer1_thermal_capacity | interior_wall_layer1_thermal_capacity_unit | interior_wall_layer1_thermal_conductivity | interior_wall_layer1_thermal_conductivity_unit | interior_wall_layer1_service_life | interior_wall_layer1_service_life_unit | interior_wall_layer1_density | interior_wall_layer1_density_unit | interior_wall_layer2_position | interior_wall_layer2_material_id | interior_wall_layer2_material_name | interior_wall_layer2_thickness | interior_wall_layer2_thickness_unit | interior_wall_layer2_solar_absorption_rate | interior_wall_layer2_thermal_capacity | interior_wall_layer2_thermal_capacity_unit | interior_wall_layer2_thermal_conductivity | interior_wall_layer2_thermal_conductivity_unit | interior_wall_layer2_service_life | interior_wall_layer2_service_life_unit | interior_wall_layer2_density | interior_wall_layer2_density_unit | interior_wall_layer0_epd1_oekobaudat_name | interior_wall_layer0_epd1_oekobaudat_uuid | interior_wall_layer0_epd2_oekobaudat_name | interior_wall_layer0_epd2_oekobaudat_uuid | interior_wall_layer1_epd1_oekobaudat_name | interior_wall_layer1_epd1_oekobaudat_uuid | interior_wall_layer1_epd2_oekobaudat_name | interior_wall_layer1_epd2_oekobaudat_uuid | interior_wall_layer2_epd1_oekobaudat_name | interior_wall_layer2_epd1_oekobaudat_uuid | interior_wall_layer2_epd2_oekobaudat_name | interior_wall_layer2_epd2_oekobaudat_uuid | roof_name | roof_construction_type | roof_pitch_type | roof_u_value_typical_min | roof_u_value_typical_max | roof_u_value | roof_u_value_unit | roof_inner_radiation | roof_inner_radiation_unit | roof_outer_radiation | roof_outer_radiation_unit | roof_inner_convection | roof_inner_convection_unit | roof_outer_convection | roof_outer_convection_unit | roof_layer0_position | roof_layer0_material_id | roof_layer0_material_name | roof_layer0_thickness | roof_layer0_thickness_unit | roof_layer0_solar_absorption_rate | roof_layer0_thermal_capacity | roof_layer0_thermal_capacity_unit | roof_layer0_thermal_conductivity | roof_layer0_thermal_conductivity_unit | roof_layer0_service_life | roof_layer0_service_life_unit | roof_layer0_density | roof_layer0_density_unit | roof_layer1_position | roof_layer1_material_id | roof_layer1_material_name | roof_layer1_thickness | roof_layer1_thickness_unit | roof_layer1_solar_absorption_rate | roof_layer1_thermal_capacity | roof_layer1_thermal_capacity_unit | roof_layer1_thermal_conductivity | roof_layer1_thermal_conductivity_unit | roof_layer1_service_life | roof_layer1_service_life_unit | roof_layer1_density | roof_layer1_density_unit | roof_layer2_position | roof_layer2_material_id | roof_layer2_material_name | roof_layer2_thickness | roof_layer2_thickness_unit | roof_layer2_solar_absorption_rate | roof_layer2_thermal_capacity | roof_layer2_thermal_capacity_unit | roof_layer2_thermal_conductivity | roof_layer2_thermal_conductivity_unit | roof_layer2_service_life | roof_layer2_service_life_unit | roof_layer2_density | roof_layer2_density_unit | roof_layer3_position | roof_layer3_material_id | roof_layer3_material_name | roof_layer3_thickness | roof_layer3_thickness_unit | roof_layer3_solar_absorption_rate | roof_layer3_thermal_capacity | roof_layer3_thermal_capacity_unit | roof_layer3_thermal_conductivity | roof_layer3_thermal_conductivity_unit | roof_layer3_service_life | roof_layer3_service_life_unit | roof_layer3_density | roof_layer3_density_unit | roof_layer4_position | roof_layer4_material_id | roof_layer4_material_name | roof_layer4_thickness | roof_layer4_thickness_unit | roof_layer4_solar_absorption_rate | roof_layer4_thermal_capacity | roof_layer4_thermal_capacity_unit | roof_layer4_thermal_conductivity | roof_layer4_thermal_conductivity_unit | roof_layer4_service_life | roof_layer4_service_life_unit | roof_layer4_density | roof_layer4_density_unit | roof_layer5_position | roof_layer5_material_id | roof_layer5_material_name | roof_layer5_thickness | roof_layer5_thickness_unit | roof_layer5_solar_absorption_rate | roof_layer5_thermal_capacity | roof_layer5_thermal_capacity_unit | roof_layer5_thermal_conductivity | roof_layer5_thermal_conductivity_unit | roof_layer5_service_life | roof_layer5_service_life_unit | roof_layer5_density | roof_layer5_density_unit | roof_layer0_epd1_oekobaudat_name | roof_layer0_epd1_oekobaudat_uuid | roof_layer0_epd2_oekobaudat_name | roof_layer0_epd2_oekobaudat_uuid | roof_layer1_epd1_oekobaudat_name | roof_layer1_epd1_oekobaudat_uuid | roof_layer1_epd2_oekobaudat_name | roof_layer1_epd2_oekobaudat_uuid | roof_layer2_epd1_oekobaudat_name | roof_layer2_epd1_oekobaudat_uuid | roof_layer2_epd2_oekobaudat_name | roof_layer2_epd2_oekobaudat_uuid | roof_layer3_epd1_oekobaudat_name | roof_layer3_epd1_oekobaudat_uuid | roof_layer3_epd2_oekobaudat_name | roof_layer3_epd2_oekobaudat_uuid | roof_layer4_epd1_oekobaudat_name | roof_layer4_epd1_oekobaudat_uuid | roof_layer4_epd2_oekobaudat_name | roof_layer4_epd2_oekobaudat_uuid | roof_layer5_epd1_oekobaudat_name | roof_layer5_epd1_oekobaudat_uuid | roof_layer5_epd2_oekobaudat_name | roof_layer5_epd2_oekobaudat_uuid | foundation_name | foundation_construction_type | foundation_u_value_typical_min | foundation_u_value_typical_max | foundation_u_value | foundation_u_value_unit | foundation_inner_radiation | foundation_inner_radiation_unit | foundation_inner_convection | foundation_inner_convection_unit | foundation_layer0_position | foundation_layer0_material_id | foundation_layer0_material_name | foundation_layer0_thickness | foundation_layer0_thickness_unit | foundation_layer0_solar_absorption_rate | foundation_layer0_thermal_capacity | foundation_layer0_thermal_capacity_unit | foundation_layer0_thermal_conductivity | foundation_layer0_thermal_conductivity_unit | foundation_layer0_service_life | foundation_layer0_service_life_unit | foundation_layer0_density | foundation_layer0_density_unit | foundation_layer1_position | foundation_layer1_material_id | foundation_layer1_material_name | foundation_layer1_thickness | foundation_layer1_thickness_unit | foundation_layer1_solar_absorption_rate | foundation_layer1_thermal_capacity | foundation_layer1_thermal_capacity_unit | foundation_layer1_thermal_conductivity | foundation_layer1_thermal_conductivity_unit | foundation_layer1_service_life | foundation_layer1_service_life_unit | foundation_layer1_density | foundation_layer1_density_unit | foundation_layer2_position | foundation_layer2_material_id | foundation_layer2_material_name | foundation_layer2_thickness | foundation_layer2_thickness_unit | foundation_layer2_solar_absorption_rate | foundation_layer2_thermal_capacity | foundation_layer2_thermal_capacity_unit | foundation_layer2_thermal_conductivity | foundation_layer2_thermal_conductivity_unit | foundation_layer2_service_life | foundation_layer2_service_life_unit | foundation_layer2_density | foundation_layer2_density_unit | foundation_layer3_position | foundation_layer3_material_id | foundation_layer3_material_name | foundation_layer3_thickness | foundation_layer3_thickness_unit | foundation_layer3_solar_absorption_rate | foundation_layer3_thermal_capacity | foundation_layer3_thermal_capacity_unit | foundation_layer3_thermal_conductivity | foundation_layer3_thermal_conductivity_unit | foundation_layer3_service_life | foundation_layer3_service_life_unit | foundation_layer3_density | foundation_layer3_density_unit | foundation_layer4_position | foundation_layer4_material_id | foundation_layer4_material_name | foundation_layer4_thickness | foundation_layer4_thickness_unit | foundation_layer4_solar_absorption_rate | foundation_layer4_thermal_capacity | foundation_layer4_thermal_capacity_unit | foundation_layer4_thermal_conductivity | foundation_layer4_thermal_conductivity_unit | foundation_layer4_service_life | foundation_layer4_service_life_unit | foundation_layer4_density | foundation_layer4_density_unit | foundation_layer5_position | foundation_layer5_material_id | foundation_layer5_material_name | foundation_layer5_thickness | foundation_layer5_thickness_unit | foundation_layer5_solar_absorption_rate | foundation_layer5_thermal_capacity | foundation_layer5_thermal_capacity_unit | foundation_layer5_thermal_conductivity | foundation_layer5_thermal_conductivity_unit | foundation_layer5_service_life | foundation_layer5_service_life_unit | foundation_layer5_density | foundation_layer5_density_unit | foundation_layer0_epd1_oekobaudat_name | foundation_layer0_epd1_oekobaudat_uuid | foundation_layer0_epd2_oekobaudat_name | foundation_layer0_epd2_oekobaudat_uuid | foundation_layer1_epd1_oekobaudat_name | foundation_layer1_epd1_oekobaudat_uuid | foundation_layer1_epd2_oekobaudat_name | foundation_layer1_epd2_oekobaudat_uuid | foundation_layer2_epd1_oekobaudat_name | foundation_layer2_epd1_oekobaudat_uuid | foundation_layer2_epd2_oekobaudat_name | foundation_layer2_epd2_oekobaudat_uuid | foundation_layer3_epd1_oekobaudat_name | foundation_layer3_epd1_oekobaudat_uuid | foundation_layer3_epd2_oekobaudat_name | foundation_layer3_epd2_oekobaudat_uuid | foundation_layer4_epd1_oekobaudat_name | foundation_layer4_epd1_oekobaudat_uuid | foundation_layer4_epd2_oekobaudat_name | foundation_layer4_epd2_oekobaudat_uuid | foundation_layer5_epd1_oekobaudat_name | foundation_layer5_epd1_oekobaudat_uuid | foundation_layer5_epd2_oekobaudat_name | foundation_layer5_epd2_oekobaudat_uuid | floor_name | floor_u_value_typical_min | floor_u_value_typical_max | floor_u_value | floor_u_value_unit | floor_inner_radiation | floor_inner_radiation_unit | floor_inner_convection | floor_inner_convection_unit | floor_layer0_position | floor_layer0_material_id | floor_layer0_material_name | floor_layer0_thickness | floor_layer0_thickness_unit | floor_layer0_solar_absorption_rate | floor_layer0_thermal_capacity | floor_layer0_thermal_capacity_unit | floor_layer0_thermal_conductivity | floor_layer0_thermal_conductivity_unit | floor_layer0_service_life | floor_layer0_service_life_unit | floor_layer0_density | floor_layer0_density_unit | floor_layer1_position | floor_layer1_material_id | floor_layer1_material_name | floor_layer1_thickness | floor_layer1_thickness_unit | floor_layer1_solar_absorption_rate | floor_layer1_thermal_capacity | floor_layer1_thermal_capacity_unit | floor_layer1_thermal_conductivity | floor_layer1_thermal_conductivity_unit | floor_layer1_service_life | floor_layer1_service_life_unit | floor_layer1_density | floor_layer1_density_unit | floor_layer2_position | floor_layer2_material_id | floor_layer2_material_name | floor_layer2_thickness | floor_layer2_thickness_unit | floor_layer2_solar_absorption_rate | floor_layer2_thermal_capacity | floor_layer2_thermal_capacity_unit | floor_layer2_thermal_conductivity | floor_layer2_thermal_conductivity_unit | floor_layer2_service_life | floor_layer2_service_life_unit | floor_layer2_density | floor_layer2_density_unit | floor_layer0_epd1_oekobaudat_name | floor_layer0_epd1_oekobaudat_uuid | floor_layer0_epd2_oekobaudat_name | floor_layer0_epd2_oekobaudat_uuid | floor_layer1_epd1_oekobaudat_name | floor_layer1_epd1_oekobaudat_uuid | floor_layer1_epd2_oekobaudat_name | floor_layer1_epd2_oekobaudat_uuid | floor_layer2_epd1_oekobaudat_name | floor_layer2_epd1_oekobaudat_uuid | floor_layer2_epd2_oekobaudat_name | floor_layer2_epd2_oekobaudat_uuid | window_name | window_inner_radiation | window_inner_radiation_unit | window_outer_radiation | window_outer_radiation_unit | window_inner_convection | window_inner_convection_unit | window_outer_convection | window_outer_convection_unit | glazing | frame_per_window | frame_per_window_unit | window_frame_area_share | g_value | a_conv | shading_type_name | window_frame_type_name | window_layer0_position | window_layer0_material_id | window_layer0_material_name | window_layer0_thickness | window_layer0_thickness_unit | window_layer0_solar_absorption_rate | window_layer0_thermal_capacity | window_layer0_thermal_capacity_unit | window_layer0_thermal_conductivity | window_layer0_thermal_conductivity_unit | window_layer0_service_life | window_layer0_service_life_unit | window_layer1_position | window_layer1_material_id | window_layer1_material_name | window_layer1_thickness | window_layer1_thickness_unit | window_layer1_solar_absorption_rate | window_layer1_thermal_capacity | window_layer1_thermal_capacity_unit | window_layer1_thermal_conductivity | window_layer1_thermal_conductivity_unit | window_layer1_service_life | window_layer1_service_life_unit | window_layer2_position | window_layer2_material_id | window_layer2_material_name | window_layer2_thickness | window_layer2_thickness_unit | window_layer2_solar_absorption_rate | window_layer2_thermal_capacity | window_layer2_thermal_capacity_unit | window_layer2_thermal_conductivity | window_layer2_thermal_conductivity_unit | window_layer2_service_life | window_layer2_service_life_unit | window_layer0_epd1_oekobaudat_name | window_layer0_epd1_oekobaudat_uuid | window_layer0_epd2_oekobaudat_name | window_layer0_epd2_oekobaudat_uuid | window_layer1_epd1_oekobaudat_name | window_layer1_epd1_oekobaudat_uuid | window_layer1_epd2_oekobaudat_name | window_layer1_epd2_oekobaudat_uuid | window_layer2_epd1_oekobaudat_name | window_layer2_epd1_oekobaudat_uuid | window_layer2_epd2_oekobaudat_name | window_layer2_epd2_oekobaudat_uuid | energy_system_name | converter_0_id | converter_0_energy_converter_name | converter_1_id | converter_1_energy_converter_name | converter_0_nominal_power_min | converter_0_nominal_power_max | converter_0_nominal_power_unit | converter_1_nominal_power_min | converter_1_nominal_power_max | converter_1_nominal_power_unit | converter_0_area | converter_0_area_unit | converter_1_area | converter_1_area_unit | converter_0_supply_function_name | converter_1_supply_function_name | converter_0_energy_source_name | converter_1_energy_source_name | converter_0_service_life | converter_0_service_life_unit | converter_1_service_life | converter_1_service_life_unit | converter_0_epd_1_id | converter_0_epd_1_name | converter_0_epd_1_database_uuid | converter_0_epd_2_id | converter_0_epd_2_name | converter_0_epd_2_database_uuid | converter_0_energy_source_epd_id | converter_0_energy_source_epd_name | converter_0_energy_source_epd_database_uuid | converter_1_epd_1_id | converter_1_epd_1_name | converter_1_epd_1_database_uuid | converter_1_epd_2_id | converter_1_epd_2_name | converter_1_epd_2_database_uuid | converter_1_energy_source_epd_id | converter_1_energy_source_epd_name | converter_1_energy_source_epd_database_uuid
61 | mfh_e_r_g_d_1979to1983_mm_p_w_m_2_p_x_g_none_x | 0.15199 | 0.0011385 | 0.0040734 | 0.010517 | 253.7145 |  | 5.4 |  | 2 | [19 empty] | 4869 | 7885 | 6834 | 4583 | 4440 | 7832 | 43 | mfh | east | rural | growing | 1979-1983 | detached | m^2 | m | m^2 | m | ip116000_7850acb247000_271000ep1_516000_87850 | massive-monolithic | 0.17 | 0.8 | 0.92 | W/m^2K | 5 | W/m^2K | 5 | W/m^2K | 2.7 | W/m^2K | 20 | W/m^2K | 0 | 337 | interior plaster | 0.01 | m | 0.5 | 850 | J/kgK | 0.7 | W/mK | 50 | a | 1600 | kg/m^3 | 1 | 410 | aerated concrete blocks | 0.24 | m | 0.5 | 1000 | J/kgK | 0.27 | W/mK | 50 | a | 700 | kg/m^3 | 2 | 309 | exterior plaster | 0.015 | m | 0.5 | 850 | J/kgK | 0.87 | W/mK | 40 | a | 1600 | kg/m^3 | [42 empty] | Gypsum interior plaster | 7e0c008a-009d-4357-92c1-afb2cec3bc0a |  |  | Aerated concrete blocks with reinforcement steel | Synthetic_4 |  |  | Gypsum lime plaster | 004f3f4e-5bb8-4d9e-a104-6999a9e8ad5b | [14 empty] | lp116000_7850sb1518000_6850lp116000_7850 | 0.14 | 0.3 | 2.42 | W/m^2K | 5 | W/m^2K | 2.7 | W/m^2K | 0 | 351 | lime plaster | 0.01 | m | 0.5 | 850 | J/kgK | 0.7 | W/mK | 40 | a | 1600 | kg/m^3 | 1 | 355 | solid brick | 0.15 | m | 0.5 | 850 | J/kgK | 0.7 | W/mK | 50 | a | 1800 | kg/m^3 | 2 | 351 | lime plaster | 0.01 | m | 0.5 | 850 | J/kgK | 0.7 | W/mK | 40 | a | 1600 | kg/m^3 | Gypsum interior plaster | 7e0c008a-009d-4357-92c1-afb2cec3bc0a |  |  | Aerated concrete blocks with reinforcement steel | Synthetic_4 |  |  | Gypsum lime plaster | 004f3f4e-5bb8-4d9e-a104-6999a9e8ad5b |  |  | lgp119000_7850r84550_141500mw112000_04850mal61_1840_02611_005rt217860_55889 | wooden | pitched | 0.17 | 0.8 | 0.17 | W/m^2K | 5 | W/m^2K | 5 | W/m^2K | 1.7 | W/m^2K | 20 | W/m^2K | 0 | 367 | lime gypsum plaster | 0.01 | m | 0.5 | 850 | J/kgK | 0.7 | W/mK | 40 | a | 1900 | kg/m^3 | 1 | 375 | rafters | 0.08 | m | 0.4 | 1500 | J/kgK | 0.14 | W/mK | 50 | a | 455 | kg/m^3 | 2 | 379 | mineral wool | 0.11 | m | 0.5 | 850 | J/kgK | 0.04 | W/mK | 40 | a | 200 | kg/m^3 | 3 | 318 | moving air layer | 0.06 | m | 0.5 | 1.005 | J/kgK | 0.0261 | W/mK |  |  | 1.184 | kg/m^3 | 4 | 319 | roof tiles | 0.02 | m | 0.5 | 889 | J/kgK | 0.55 | W/mK | 50 | a | 1786 | kg/m^3 | [14 empty] | Gypsum lime plaster | 004f3f4e-5bb8-4d9e-a104-6999a9e8ad5b |  |  | Glued laminated timber | efa55966-4f29-4f15-bfec-8c08b3945923 |  |  | Mineral wool (pitched roof insulation) | d3661bd8-0107-4081-987b-4bdd5cfcb68d | [6 empty] | Roofing tiles (including accessories) | a6d60a75-7a4e-4dfc-87cc-fd40f68d279a | [6 empty] | as421001_21000mw5600_04850rc1424002_1776 | massive | 0.17 | 1 | 0.64 | W/m^2K | 5 | W/m^2K | 2.7 | W/m^2K | 0 | 429 | anhydrite screed | 0.04 | m | 0.5 | 1000 | J/kgK | 1.2 | W/mK | 30 | a | 2100 | kg/m^3 | 1 | 308 | mineral wool | 0.05 | m | 0.5 | 850 | J/kgK | 0.04 | W/mK | 40 | a | 60 | kg/m^3 | 2 | 305 | reinforced concrete | 0.14 | m | 0.5 | 776 | J/kgK | 2.1 | W/mK | 50 | a | 2400 | kg/m^3 | [42 empty] | Anhydrite (CaSO4) | 96045987-0862-4f29-b4ec-798c2e14f23a |  |  | Mineral wool (facade insulation) | 50d421e2-3a7b-4659-92a4-f20d6a52fcf0 |  |  | Concrete C30/37 with reinforcement steel | Synthetic_2 | [14 empty] | lp116000_7850sb1518000_6850lp116000_7850 | 0.14 | 0.3 | 2.42 | W/m^2K | 5 | W/m^2K | 2.7 | W/m^2K | 0 | 320 | floating cement screed | 0.04 | m | 0.5 | 1000 | J/kgK | 1.4 | W/mK | 50 | a | 1940 | kg/m^3 | 1 | 379 | mineral wool | 0.03 | m | 0.5 | 850 | J/kgK | 0.04 | W/mK | 40 | a | 200 | kg/m^3 | 2 | 325 | reinforced concrete | 0.15 | m | 0.5 | 776 | J/kgK | 2.04 | W/mK | 50 | a | 2400 | kg/m^3 | CALCIUM SULPHATE FLOWING SCREED AND CONVENTIONAL CALCIUM SULPHATE SCREED | fe371be5-c72f-4203-8569-a085ef375ba4 |  |  | Mineral wool (pitched roof insulation) | d3661bd8-0107-4081-987b-4bdd5cfcb68d |  |  | Ready-mix concrete C30/37 with reinforcement steel | Synthetic_7 |  |  | 2_p_0_15199 | 5 | W/m^2K | 5 | W/m^2K | 2.7 | W/m^2K | 20 | W/m^2K | 2 | 2.98 | m/m^2 | 0.15199 | 0.7 | 0.02 | unknown | pvc | 0 | 447 | window_pane | 0.271 | m | 0.7 |  | J/kgK | 0.76 | W/mK | 30 | a | 1 | 448 | window_frame_pvc |  | m | 0.5 |  | J/kgK |  | W/mK | 50 | a | [12 empty] | Window glass, single | dcf38066-e336-46a7-b0a8-b2453dd2872d |  |  | Window sash PVC-U | 73de9e80-8ed2-47d8-b5b6-854c84166f24 | [6 empty] | blt20-120kw-g | 7 | boiler_gas_medium_low_temperature |  |  | 20 | 120 | kW | [7 empty] | heating |  | gas |  | 20 | a |  |  | 482 | Gas low temperature boiler 20-120 kW (upright unit) | 230155d8-a5df-4b32-b6e9-46bdbcf526b3 |  |  |  | 490 | Use - 1 kWh of final energy from gas calorific value (according to GEG) | 84aa7483-9824-49a9-a3e3-f9fb092ea7b7