## Sheet1
building_archetype_id | building_archetype_name | share_of_building_type | share_of_building_type_in_region | share_of_building_type_in_region_mun | exterior_wall_building_element_id | interior_wall_building_element_id | roof_building_element_id | foundation_building_element_id | floor_building_element_id | window_building_element_id | energy_system_id | building_type_name | region_name | municipality_size_name | municipality_growth_name | age_class_name | building_adjacency_name | facade_to_net_leased_area_ratio_mean | facade_to_net_leased_area_ratio_se_min | facade_to_net_leased_area_ratio_se_max | roof_to_net_leased_area_ratio_mean | roof_to_net_leased_area_ratio_se_min | roof_to_net_leased_area_ratio_se_max | foundation_to_net_leased_area_ratio_mean | foundation_to_net_leased_area_ratio_se_min | foundation_to_net_leased_area_ratio_se_max | window_to_net_leased_area_ratio_mean | window_to_net_leased_area_ratio_se_min | window_to_net_leased_area_ratio_se_max | building_height_mean | building_height_se | height_unit | aspect_ratio_mean | aspect_ratio_se_min | aspect_ratio_se_max | storeys_below_ground_mean | storeys_below_ground_se | storeys_above_ground_mean | storeys_above_ground_se | storeys_above_ground_se_min | storeys_above_ground_se_max | storey_height_mean | storey_height_se_min | storey_height_se_max | window_share | net_leased_area_mean | net_leased_area_se | net_leased_area_se_min | net_leased_area_se_max | net_leased_area_unit | facade_area_north_mean | facade_area_north_se | facade_area_east_mean | facade_area_east_se | facade_area_south_mean | facade_area_south_se | facade_area_west_mean | facade_area_west_se | facade_area_unit | facade_length_north_mean | facade_length_north_se | facade_length_east_mean | facade_length_east_se | facade_length_south_mean | facade_length_south_se | facade_length_west_mean | facade_length_west_se | facade_length_unit | exterior_wall_name | exterior_wall_construction_type | exterior_wall_u_value_typical_min | exterior_wall_u_value_typical_max | exterior_wall_u_value | exterior_wall_u_value_unit | exterior_wall_inner_radiation | exterior_wall_inner_radiation_unit | exterior_wall_outer_radiation | exterior_wall_outer_radiation_unit | exterior_wall_inner_convection | exterior_wall_inner_convection_unit | exterior_wall_outer_convection | exterior_wall_outer_convection_unit | exterior_wall_layer0_position | exterior_wall_layer0_material_id | exterior_wall_layer0_material_name | exterior_wall_layer0_thickness | exterior_wall_layer0_thickness_unit | exterior_wall_layer0_solar_absorption_rate | exterior_wall_layer0_thermal_capacity | exterior_wall_layer0_thermal_capacity_unit | exterior_wall_layer0_thermal_conductivity | exterior_wall_layer0_thermal_conductivity_unit | exterior_wall_layer0_service_life | exterior_wall_layer0_service_life_unit | exterior_wall_layer0_density | exterior_wall_layer0_density_unit | exterior_wall_layer1_position | exterior_wall_layer1_material_id | exterior_wall_layer1_material_name | exterior_wall_layer1_thickness | exterior_wall_layer1_thickness_unit | exterior_wall_layer1_solar_absorption_rate | exterior_wall_layer1_thermal_capacity | exterior_wall_layer1_thermal_capacity_unit | exterior_wall_layer1_thermal_conductivity | exterior_wall_layer1_thermal_conductivity_unit | exterior_wall_layer1_service_life | exterior_wall_layer1_service_life_unit | exterior_wall_layer1_density | exterior_wall_layer1_density_unit | exterior_wall_layer2_position | exterior_wall_layer2_material_id | exterior_wall_layer2_material_name | exterior_wall_layer2_thickness | exterior_wall_layer2_thickness_unit | exterior_wall_layer2_solar_absorption_rate | exterior_wall_layer2_thermal_capacity | exterior_wall_layer2_thermal_capacity_unit | exterior_wall_layer2_thermal_conductivity | exterior_wall_layer2_thermal_conductivity_unit | exterior_wall_layer2_service_life | exterior_wall_layer2_service_life_unit | exterior_wall_layer2_density | exterior_wall_layer2_density_unit | exterior_wall_layer3_position | exterior_wall_layer3_material_id | exterior_wall_layer3_material_name | exterior_wall_layer3_thickness | exterior_wall_layer3_thickness_unit | exterior_wall_layer3_solar_absorption_rate | exterior_wall_layer3_thermal_capacity | exterior_wall_layer3_thermal_capacity_unit | exterior_wall_layer3_thermal_conductivity | exterior_wall_layer3_thermal_conductivity_unit | exterior_wall_layer3_service_life | exterior_wall_layer3_service_life_unit | exterior_wall_layer3_density | exterior_wall_layer3_density_unit | exterior_wall_layer4_position | exterior_wall_layer4_material_id | exterior_wall_layer4_material_name | exterior_wall_layer4_thickness | exterior_wall_layer4_thickness_unit | exterior_wall_layer4_solar_absorption_rate | exterior_wall_layer4_thermal_capacity | exterior_wall_layer4_thermal_capacity_unit | exterior_wall_layer4_thermal_conductivity | exterior_wall_layer4_thermal_conductivity_unit | exterior_wall_layer4_service_life | exterior_wall_layer4_service_life_unit | exterior_wall_layer4_density | exterior_wall_layer4_density_unit | exterior_wall_layer5_position | exterior_wall_layer5_material_id | exterior_wall_layer5_material_name | exterior_wall_layer5_thickness | exterior_wall_layer5_thickness_unit | exterior_wall_layer5_solar_absorption_rate | exterior_wall_layer5_thermal_capacity | exterior_wall_layer5_thermal_capacity_unit | exterior_wall_layer5_thermal_conductivity | exterior_wall_layer5_thermal_conductivity_unit | exterior_wall_layer5_service_life | exterior_wall_layer5_service_life_unit | exterior_wall_layer5_density | exterior_wall_layer5_density_unit | exterior_wall_layer0_epd1_oekobaudat_name | exterior_wall_layer0_epd1_oekobaudat_uuid | exterior_wall_layer0_epd2_oekobaudat_name | exterior_wall_layer0_epd2_oekobaudat_uuid | exterior_wall_layer1_epd1_oekobaudat_name | exterior_wall_layer1_epd1_oekobaudat_uuid | exterior_wall_layer1_epd2_oekobaudat_name | exterior_wall_layer1_epd2_oekobaudat_uuid | exterior_wall_layer2_epd1_oekobaudat_name | exterior_wall_layer2_epd1_oekobaudat_uuid | exterior_wall_layer2_epd2_oekobaudat_name | exterior_wall_layer2_epd2_oekobaudat_uuid | exterior_wall_layer3_epd1_oekobaudat_name | exterior_wall_layer3_epd1_oekobaudat_uuid | exterior_wall_layer3_epd2_oekobaudat_name | exterior_wall_layer3_epd2_oekobaudat_uuid | exterior_wall_layer4_epd1_oekobaudat_name | exterior_wall_layer4_epd1_oekobaudat_uuid | exterior_wall_layer4_epd2_oekobaudat_name | exterior_wall_layer4_epd2_oekobaudat_uuid | exterior_wall_layer5_epd1_oekobaudat_name | exterior_wall_layer5_epd1_oekobaudat_uuid | exterior_wall_layer5_epd2_oekobaudat_name | exterior_wall_layer5_epd2_oekobaudat_uuid | interior_wall_name | interior_wall_u_value_typical_min | interior_wall_u_value_typical_max | interior_wall_u_value | interior_wall_u_value_unit | interior_wall_inner_radiation | interior_wall_inner_radiation_unit | interior_wall_inner_convection | interior_wall_inner_convection_unit | interior_wall_layer0_position | interior_wall_layer0_material_id | interior_wall_layer0_material_name | interior_wall_layer0_thickness | interior_wall_layer0_thickness_unit | interior_wall_layer0_solar_absorption_rate | interior_wall_layer0_thermal_capacity | interior_wall_layer0_thermal_capacity_unit | interior_wall_layer0_thermal_conductivity | interior_wall_layer0_thermal_conductivity_unit | interior_wall_layer0_service_life | interior_wall_layer0_service_life_unit | interior_wall_layer0_density | interior_wall_layer0_density_unit | interior_wall_layer1_position | interior_wall_layer1_material_id | interior_wall_layer1_material_name | interior_wall_layer1_thickness | interior_wall_layer1_thickness_unit | interior_wall_layer1_solar_absorption_rate | interior_wall_layer1_thermal_capacity | interior_wall_layer1_thermal_capacity_unit | interior_wall_layer1_thermal_conductivity | interior_wall_layer1_thermal_conductivity_unit | interior_wall_layer1_service_life | interior_wall_layer1_service_life_unit | interior_wall_layer1_density | interior_wall_layer1_density_unit | interior_wall_layer2_position | interior_wall_layer2_material_id | interior_wall_layer2_material_name | interior_wall_layer2_thickness | interior_wall_layer2_thickness_unit | interior_wall_layer2_solar_absorption_rate | interior_wall_layer2_thermal_capacity | interior_wall_layer2_thermal_capacity_unit | interior_wall_layer2_thermal_conductivity | interior_wall_layer2_thermal_conductivity_unit | interior_wall_layer2_service_life | interior_wall_layer2_service_life_unit | interior_wall_layer2_density | interior_wall_layer2_density_unit | interior_wall_layer0_epd1_oekobaudat_name | interior_wall_layer0_epd1_oekobaudat_uuid | interior_wall_layer0_epd2_oekobaudat_name | interior_wall_layer0_epd2_oekobaudat_uuid | interior_wall_layer1_epd1_oekobaudat_name | interior_wall_layer1_epd1_oekobaudat_uuid | interior_wall_layer1_epd2_oekobaudat_name | interior_wall_layer1_epd2_oekobaudat_uuid | interior_wall_layer2_epd1_oekobaudat_name | interior_wall_layer2_epd1_oekobaudat_uuid | interior_wall_layer2_epd2_oekobaudat_name | interior_wall_layer2_epd2_oekobaudat_uuid | roof_name | roof_construction_type | roof_pitch_type | roof_u_value_typical_min | roof_u_value_typical_max | roof_u_value | roof_u_value_unit | roof_inner_radiation | roof_inner_radiation_unit | roof_outer_radiation | roof_outer_radiation_unit | roof_inner_convection | roof_inner_convection_unit | roof_outer_convection | roof_outer_convection_unit | roof_layer0_position | roof_layer0_material_id | roof_layer0_material_name | roof_layer0_thickness | roof_layer0_thickness_unit | roof_layer0_solar_absorption_rate | roof_layer0_thermal_capacity | roof_layer0_thermal_capacity_unit | roof_layer0_thermal_conductivity | roof_layer0_thermal_conductivity_unit | roof_layer0_service_life | roof_layer0_service_life_unit | roof_layer0_density | roof_layer0_density_unit | roof_layer1_position | roof_layer1_material_id | roof_layer1_material_name | roof_layer1_thickness | roof_layer1_thickness_unit | roof_layer1_solar_absorption_rate | roof_layer1_thermal_capacity | roof_layer1_thermal_capacity_unit | roof_layer1_thermal_conductivity | roof_layer1_thermal_conductivity_unit | roof_layer1_service_life | roof_layer1_service_life_unit | roof_layer1_density | roof_layer1_density_unit | roof_layer2_position | roof_layer2_material_id | roof_layer2_material_name | roof_layer2_thickness | roof_layer2_thickness_unit | roof_layer2_solar_absorption_rate | roof_layer2_thermal_capacity | roof_layer2_thermal_capacity_unit | roof_layer2_thermal_conductivity | roof_layer2_thermal_conductivity_unit | roof_layer2_service_life | roof_layer2_service_life_unit | roof_layer2_density | roof_layer2_density_unit | roof_layer3_position | roof_layer3_material_id | roof_layer3_material_name | roof_layer3_thickness | roof_layer3_thickness_unit | roof_layer3_solar_absorption_rate | roof_layer3_thermal_capacity | roof_layer3_thermal_capacity_unit | roof_layer3_thermal_conductivity | roof_layer3_thermal_conductivity_unit | roof_layer3_service_life | roof_layer3_service_life_unit | roof_layer3_density | roof_layer3_density_unit | roof_layer4_position | roof_layer4_material_id | roof_layer4_material_name | roof_layer4_thickness | roof_layer4_thickness_unit | roof_layer4_solar_absorption_rate | roof_layer4_thermal_capacity | roof_layer4_thermal_capacity_unit | roof_layer4_thermal_conductivity | roof_layer4_thermal_conductivity_unit | roof_layer4_service_life | roof_layer4_service_life_unit | roof_layer4_density | roof_layer4_density_unit | roof_layer5_position | roof_layer5_material_id | roof_layer5_material_name | roof_layer5_thickness | roof_layer5_thickness_unit | roof_layer5_solar_absorption_rate | roof_layer5_thermal_capacity | roof_layer5_thermal_capacity_unit | roof_layer5_thermal_conductivity | roof_layer5_thermal_conductivity_unit | roof_layer5_service_life | roof_layer5_service_life_unit | roof_layer5_density | roof_layer5_density_unit | roof_layer0_epd1_oekobaudat_name | roof_layer0_epd1_oekobaudat_uuid | roof_layer0_epd2_oekobaudat_name | roof_layer0_epd2_oekobaudat_uuid | roof_layer1_epd1_oekobaudat_name | roof_layer1_epd1_oekobaudat_uuid | roof_layer1_epd2_oekobaudat_name | roof_layer1_epd2_oekobaudat_uuid | roof_layer2_epd1_oekobaudat_name | roof_layer2_epd1_oekobaudat_uuid | roof_layer2_epd2_oekobaudat_name | roof_layer2_epd2_oekobaudat_uuid | roof_layer3_epd1_oekobaudat_name | roof_layer3_epd1_oekobaudat_uuid | roof_layer3_epd2_oekobaudat_name | roof_layer3_epd2_oekobaudat_uuid | roof_layer4_epd1_oekobaudat_name | roof_layer4_epd1_oekobaudat_uuid | roof_layer4_epd2_oekobaudat_name | roof_layer4_epd2_oekobaudat_uuid | roof_layer5_epd1_oekobaudat_name | roof_layer5_epd1_oekobaudat_uuid | roof_layer5_epd2_oekobaudat_name | roof_layer5_epd2_oekobaudat_uuid | foundation_name | foundation_construction_type | foundation_u_value_typical_min | foundation_u_value_typical_max | foundation_u_value | foundation_u_value_unit | foundation_inner_radiation | foundation_inner_radiation_unit | foundation_inner_convection | foundation_inner_convection_unit | foundation_layer0_position | foundation_layer0_material_id | foundation_layer0_material_name | foundation_layer0_thickness | foundation_layer0_thickness_unit | foundation_layer0_solar_absorption_rate | foundation_layer0_thermal_capacity | foundation_layer0_thermal_capacity_unit | foundation_layer0_thermal_conductivity | foundation_layer0_thermal_conductivity_unit | foundation_layer0_service_life | foundation_layer0_service_life_unit | foundation_layer0_density | foundation_layer0_density_unit | foundation_layer1_position | foundation_layer1_material_id | foundation_layer1_material_name | foundation_layer1_thickness | foundation_layer1_thickness_unit | foundation_layer1_solar_absorption_rate | foundation_layer1_thermal_capacity | foundation_layer1_thermal_capacity_unit | foundation_layer1_thermal_conductivity | foundation_layer1_thermal_conductivity_unit | foundation_layer1_service_life | foundation_layer1_service_life_unit | foundation_layer1_density | foundation_layer1_density_unit | foundation_layer2_position | foundation_layer2_material_id | foundation_layer2_material_name | foundation_layer2_thickness | foundation_layer2_thickness_unit | foundation_layer2_solar_absorption_rate | foundation_layer2_thermal_capacity | foundation_layer2_thermal_capacity_unit | foundation_layer2_thermal_conductivity | foundation_layer2_thermal_conductivity_unit | foundation_layer2_service_life | foundation_layer2_service_life_unit | foundation_layer2_density | foundation_layer2_density_unit | foundation_layer3_position | foundation_layer3_material_id | foundation_layer3_material_name | foundation_layer3_thickness | foundation_layer3_thickness_unit | foundation_layer3_solar_absorption_rate | foundation_layer3_thermal_capacity | foundation_layer3_thermal_capacity_unit | foundation_layer3_thermal_conductivity | foundation_layer3_thermal_conductivity_unit | foundation_layer3_service_life | foundation_layer3_service_life_unit | foundation_layer3_density | foundation_layer3_density_unit | foundation_layer4_position | foundation_layer4_material_id | foundation_layer4_material_name | foundation_layer4_thickness | foundation_layer4_thickness_unit | foundation_layer4_solar_absorption_rate | foundation_layer4_thermal_capacity | foundation_layer4_thermal_capacity_unit | foundation_layer4_thermal_conductivity | foundation_layer4_thermal_conductivity_unit | foundation_layer4_service_life | foundation_layer4_service_life_unit | foundation_layer4_density | foundation_layer4_density_unit | foundation_layer5_position | foundation_layer5_material_id | foundation_layer5_material_name | foundation_layer5_thickness | foundation_layer5_thickness_unit | foundation_layer5_solar_absorption_rate | foundation_layer5_thermal_capacity | foundation_layer5_thermal_capacity_unit | foundation_layer5_thermal_conductivity | foundation_layer5_thermal_conductivity_unit | foundation_layer5_service_life | foundation_layer5_service_life_unit | foundation_layer5_density | foundation_layer5_density_unit | foundation_layer0_epd1_oekobaudat_name | foundation_layer0_epd1_oekobaudat_uuid | foundation_layer0_epd2_oekobaudat_name | foundation_layer0_epd2_oekobaudat_uuid | foundation_layer1_epd1_oekobaudat_name | foundation_layer1_epd1_oekobaudat_uuid | foundation_layer1_epd2_oekobaudat_name | foundation_layer1_epd2_oekobaudat_uuid | foundation_layer2_epd1_oekobaudat_name | foundation_layer2_epd1_oekobaudat_uuid | foundation_layer2_epd2_oekobaudat_name | foundation_layer2_epd2_oekobaudat_uuid | foundation_layer3_epd1_oekobaudat_name | foundation_layer3_epd1_oekobaudat_uuid | foundation_layer3_epd2_oekobaudat_name | foundation_layer3_epd2_oekobaudat_uuid | foundation_layer4_epd1_oekobaudat_name | foundation_layer4_epd1_oekobaudat_uuid | foundation_layer4_epd2_oekobaudat_name | foundation_layer4_epd2_oekobaudat_uuid | foundation_layer5_epd1_oekobaudat_name | foundation_layer5_epd1_oekobaudat_uuid | foundation_layer5_epd2_oekobaudat_name | foundation_layer5_epd2_oekobaudat_uuid | floor_name | floor_u_value_typical_min | floor_u_value_typical_max | floor_u_value | floor_u_value_unit | floor_inner_radiation | floor_inner_radiation_unit | floor_inner_convection | floor_inner_convection_unit | floor_layer0_position | floor_layer0_material_id | floor_layer0_material_name | floor_layer0_thickness | floor_layer0_thickness_unit | floor_layer0_solar_absorption_rate | floor_layer0_thermal_capacity | floor_layer0_thermal_capacity_unit | floor_layer0_thermal_conductivity | floor_layer0_thermal_conductivity_unit | floor_layer0_service_life | floor_layer0_service_life_unit | floor_layer0_density | floor_layer0_density_unit | floor_layer1_position | floor_layer1_material_id | floor_layer1_material_name | floor_layer1_thickness | floor_layer1_thickness_unit | floor_layer1_solar_absorption_rate | floor_layer1_thermal_capacity | floor_layer1_thermal_capacity_unit | floor_layer1_thermal_conductivity | floor_layer1_thermal_conductivity_unit | floor_layer1_service_life | floor_layer1_service_life_unit | floor_layer1_density | floor_layer1_density_unit | floor_layer2_position | floor_layer2_material_id | floor_layer2_material_name | floor_layer2_thickness | floor_layer2_thickness_unit | floor_layer2_solar_absorption_rate | floor_layer2_thermal_capacity | floor_layer2_thermal_capacity_unit | floor_layer2_thermal_conductivity | floor_layer2_thermal_conductivity_unit | floor_layer2_service_life | floor_layer2_service_life_unit | floor_layer2_density | floor_layer2_density_unit | floor_layer0_epd1_oekobaudat_name | floor_layer0_epd1_oekobaudat_uuid | floor_layer0_epd2_oekobaudat_name | floor_layer0_epd2_oekobaudat_uuid | floor_layer1_epd1_oekobaudat_name | floor_layer1_epd1_oekobaudat_uuid | floor_layer1_epd2_oekobaudat_name | floor_layer1_epd2_oekobaudat_uuid | floor_layer2_epd1_oekobaudat_name | floor_layer2_epd1_oekobaudat_uuid | floor_layer2_epd2_oekobaudat_name | floor_layer2_epd2_oekobaudat_uuid | window_name | window_inner_radiation | window_inner_radiation_unit | window_outer_radiation | window_outer_radiation_unit | window_inner_convection | window_inner_convection_unit | window_outer_convection | window_outer_convection_unit | glazing | frame_per_window | frame_per_window_unit | window_frame_area_share | g_value | a_conv | shading_type_name | window_frame_type_name | window_layer0_position | window_layer0_material_id | window_layer0_material_name | window_layer0_thickness | window_layer0_thickness_unit | window_layer0_solar_absorption_rate | window_layer0_thermal_capacity | window_layer0_thermal_capacity_unit | window_layer0_thermal_conductivity | window_layer0_thermal_conductivity_unit | window_layer0_service_life | window_layer0_service_life_unit | window_layer1_position | window_layer1_material_id | window_layer1_material_name | window_layer1_thickness | window_layer1_thickness_unit | window_layer1_solar_absorption_rate | window_layer1_thermal_capacity | window_layer1_thermal_capacity_unit | window_layer1_thermal_conductivity | window_layer1_thermal_conductivity_unit | window_layer1_service_life | window_layer1_service_life_unit | window_layer2_position | window_layer2_material_id | window_layer2_material_name | window_layer2_thickness | window_layer2_thickness_unit | window_layer2_solar_absorption_rate | window_layer2_thermal_capacity | window_layer2_thermal_capacity_unit | window_layer2_thermal_conductivity | window_layer2_thermal_conductivity_unit | window_layer2_service_life | window_layer2_service_life_unit | window_layer0_epd1_oekobaudat_name | window_layer0_epd1_oekobaudat_uuid | window_layer0_epd2_oekobaudat_name | window_layer0_epd2_oekobaudat_uuid | window_layer1_epd1_oekobaudat_name | window_layer1_epd1_oekobaudat_uuid | window_layer1_epd2_oekobaudat_name | window_layer1_epd2_oekobaudat_uuid | window_layer2_epd1_oekobaudat_name | window_layer2_epd1_oekobaudat_uuid | window_layer2_epd2_oekobaudat_name | window_layer2_epd2_oekobaudat_uuid | energy_system_name | converter_0_id | converter_0_energy_converter_name | converter_1_id | converter_1_energy_converter_name | converter_0_nominal_power_min | converter_0_nominal_power_max | converter_0_nominal_power_unit | converter_1_nominal_power_min | converter_1_nominal_power_max | converter_1_nominal_power_unit | converter_0_area | converter_0_area_unit | converter_1_area | converter_1_area_unit | converter_0_supply_function_name | converter_1_supply_function_name | converter_0_energy_source_name | converter_1_energy_source_name | converter_0_service_life | converter_0_service_life_unit | converter_1_service_life | converter_1_service_life_unit | converter_0_epd_1_id | converter_0_epd_1_name | converter_0_epd_1_database_uuid | converter_0_epd_2_id | converter_0_epd_2_name | converter_0_epd_2_database_uuid | converter_0_energy_source_epd_id | converter_0_energy_source_epd_name | converter_0_energy_source_epd_database_uuid | converter_1_epd_1_id | converter_1_epd_1_name | converter_1_epd_1_database_uuid | converter_1_epd_2_id | converter_1_epd_2_name | converter_1_epd_2_database_uuid | converter_1_energy_source_epd_id | converter_1_energy_source_epd_name | converter_1_energy_source_epd_database_uuid
830 | sfh_s_r_g_sd_1949to1957_mm_p_w_m_2_w_x_g_none_x | 0.00664 | 0.015119 | 0.026729 | 4389 | 7882 | 4394 | 4387 | 4392 | 7819 | 43 | sfh | south | rural | growing | 1949-1957 | semi_detached | 0.898 | NULL | NULL | 0.54133 | NULL | NULL | 0.54133 | NULL | NULL | 0.31133 | NULL | NULL | NULL | NULL | m | NULL | NULL | NULL | NULL | NULL | 1 | NULL | NULL | NULL | 2.7 | 2.4 | 3 | NULL | 138.8291 | NULL | 111.0633 | 166.5949 | m^2 | NULL | NULL | NULL | NULL | NULL | NULL | NULL | NULL | m^2 | NULL | NULL | NULL | NULL | NULL | NULL | NULL | NULL | m | ip114000_7850sps3010000_471050ep1_516000_87850 | massive-monolithic | 0.18 | 1.4 | 1.19 | W/m^2K | 5 | W/m^2K | 5 | W/m^2K | 2.7 | W/m^2K | 20 | W/m^2K | 0 | 303 | interior plaster | 0.01 | m | 0.5 | 850 | J/kgK | 0.7 | W/mK | 50 | a | 1400 | kg/m^3 | 1 | 354 | solid pumice stones | 0.3 | m | 0.5 | 1050 | J/kgK | 0.47 | W/mK | 50 | a | 1000 | kg/m^3 | 2 | 309 | exterior plaster | 0.015 | m | 0.5 | 850 | J/kgK | 0.87 | W/mK | 40 | a | 1600 | kg/m^3 | NULL | NULL | NULL | NULL | NULL | NULL | NULL | NULL | NULL | NULL | NULL | NULL | NULL | NULL | NULL | NULL | NULL | NULL | NULL | NULL | NULL | NULL | NULL | NULL | NULL | NULL | NULL | NULL | NULL | NULL | NULL | NULL | NULL | NULL | NULL | NULL | NULL | NULL | NULL | NULL | NULL | NULL | Lime gypsum interior plaster | 9a670d29-efb9-4fde-95ab-182a0b1e7280 | NULL | NULL | Pumice stone (SFK-4) | 2e31cc41-fa94-442a-b19b-48d82c3555d8 | NULL | NULL | Gypsum lime plaster | 004f3f4e-5bb8-4d9e-a104-6999a9e8ad5b | NULL | NULL | NULL | NULL | NULL | NULL | NULL | NULL | NULL | NULL | NULL | NULL | NULL | NULL | g1_58500_31000sb1518000_6850lp216000_7850 | 0.19 | 2.1 | 2.17 | W/m^2K | 5 | W/m^2K | 2.7 | W/m^2K | 0 | 302 | gypsum | 0.015 | m | 0.5 | 1000 | J/kgK | 0.3 | W/mK | 45 | a | 850 | kg/m^3 | 1 | 403 | solid brick | 0.15 | m | 0.5 | 850 | J/kgK | 0.79 | W/mK | 50 | a | 1800 | kg/m^3 | 2 | 302 | gypsum | 0.015 | m | 0.5 | 1000 | J/kgK | 0.3 | W/mK | 45 | a | 850 | kg/m^3 | Lime gypsum interior plaster | 9a670d29-efb9-4fde-95ab-182a0b1e7280 | NULL | NULL | Pumice stone (SFK-4) | 2e31cc41-fa94-442a-b19b-48d82c3555d8 | NULL | NULL | Gypsum lime plaster | 004f3f4e-5bb8-4d9e-a104-6999a9e8ad5b | NULL | NULL | p1_512370_71217r84550_141500mal61_1840_02611_005ww124690_091470rb26000_141500rt217860_55889 | wooden | pitched | 0.18 | 1.4 | 0.22 | W/m^2K | 5 | W/m^2K | 5 | W/m^2K | 1.7 | W/m^2K | 20 | W/m^2K | 0 | 368 | plaster | 0.015 | m | 0.5 | 1217 | J/kgK | 0.7 | W/mK | 40 | a | 1237 | kg/m^3 | 1 | 375 | rafters | 0.08 | m | 0.4 | 1500 | J/kgK | 0.14 | W/mK | 50 | a | 455 | kg/m^3 | 2 | 318 | moving air layer | 0.06 | m | 0.5 | 1.005 | J/kgK | 0.0261 | W/mK | NULL | NULL | 1.184 | kg/m^3 | 3 | 378 | wood wool | 0.12 | m | 0.5 | 1470 | J/kgK | 0.09 | W/mK | 40 | a | 469 | kg/m^3 | 4 | 382 | roof battens | 0.02 | m | 0.5 | 1500 | J/kgK | 0.14 | W/mK | 50 | a | 600 | kg/m^3 | 5 | 319 | roof tiles | 0.02 | m | 0.5 | 889 | J/kgK | 0.55 | W/mK | 50 | a | 1786 | kg/m^3 | Lime plaster | ddc96ae4-086c-4033-9e45-c5589f1661ba | NULL | NULL | Glued laminated timber | efa55966-4f29-4f15-bfec-8c08b3945923 | NULL | NULL | Air layer | Synthetic_8 | NULL | NULL | Wood fiber insulation - dry process (German average) | ee0c4b18-f9c9-44d1-8766-36db08856a2f | NULL | NULL | holzius ? solid wood slab elements | e70d9027-5315-481c-92e2-7b7d8a02eaba | NULL | NULL | Roofing tiles (including accessories) | a6d60a75-7a4e-4dfc-87cc-fd40f68d279a | NULL | NULL | cs419501_41000cfi4500_091273cb22_517880_87868 | massive | 0.18 | 1.2 | 1.06 | W/m^2K | 5 | W/m^2K | 2.7 | W/m^2K | 0 | 387 | cement screed | 0.04 | m | 0.5 | 1000 | J/kgK | 1.4 | W/mK | 50 | a | 1950 | kg/m^3 | 1 | 389 | coconut fiber insulation | 0.04 | m | 0.5 | 1273 | J/kgK | 0.09 | W/mK | 40 | a | 50 | kg/m^3 | 2 | 392 | ceiling bricks | 0.225 | m | 0.5 | 868 | J/kgK | 0.87 | W/mK | 50 | a | 1788 | kg/m^3 | NULL | NULL | NULL | NULL | NULL | NULL | NULL | NULL | NULL | NULL | NULL | NULL | NULL | NULL | NULL | NULL | NULL | NULL | NULL | NULL | NULL | NULL | NULL | NULL | NULL | NULL | NULL | NULL | NULL | NULL | NULL | NULL | NULL | NULL | NULL | NULL | NULL | NULL | NULL | NULL | NULL | NULL | Cement screed | 86d919ee-8f30-4ca4-9b7e-717aecba6ac0 | NULL | NULL | Flax fibre fleece | b7b7c6be-122f-48d9-b1c2-9b81a6b7e95c | NULL | NULL | Sand-lime brick | cc0d7baa-755a-4a4a-baf3-4fe53d68a041 | NULL | NULL | NULL | NULL | NULL | NULL | NULL | NULL | NULL | NULL | NULL | NULL | NULL | NULL | g1_58500_31000sb1518000_6850lp216000_7850 | 0.19 | 2.1 | 2.17 | W/m^2K | 5 | W/m^2K | 2.7 | W/m^2K | 0 | 320 | floating cement screed | 0.05 | m | 0.5 | 1000 | J/kgK | 1.4 | W/mK | 50 | a | 1940 | kg/m^3 | 1 | 329 | mineral wool | 0.03 | m | 0.5 | 850 | J/kgK | 0.09 | W/mK | 40 | a | 60 | kg/m^3 | 2 | 399 | reinforced concrete | 0.18 | m | 0.5 | 776 | J/kgK | 2.04 | W/mK | 50 | a | 2104 | kg/m^3 | CALCIUM SULPHATE FLOWING SCREED AND CONVENTIONAL CALCIUM SULPHATE SCREED | fe371be5-c72f-4203-8569-a085ef375ba4 | NULL | NULL | Mineral wool (floor insulation) | ac779922-219f-4730-9aef-a7da84d334c1 | NULL | NULL | Concrete C30/37 with reinforcement steel | Synthetic_2 | NULL | NULL | 2_w_0_166 | 5 | W/m^2K | 5 | W/m^2K | 2.7 | W/m^2K | 20 | W/m^2K | 2 | 2.98 | m/m^2 | 0.166 | 0.7 | 0.02 | unknown | wood | 0 | 447 | window_pane | 0.271 | m | 0.7 | NULL | J/kgK | 0.76 | W/mK | 30 | a | 1 | 450 | window_frame_wood | NULL | m | 0.5 | NULL | J/kgK | NULL | W/mK | 40 | a | NULL | NULL | NULL | NULL | NULL | NULL | NULL | NULL | NULL | NULL | NULL | NULL | Window glass, single | dcf38066-e336-46a7-b0a8-b2453dd2872d | NULL | NULL | Window sash (spruce) | b0c75d7b-4cce-41cf-b785-1db434ee9c3f | NULL | NULL | NULL | NULL | NULL | NULL | blt20-120kw-g | 7 | boiler_gas_medium_low_temperature | NULL | NULL | 20 | 120 | kW | NULL | NULL | NULL | NULL | NULL | NULL | NULL | heating | NULL | gas | NULL | 20 | a | NULL | NULL | 482 | Gas low temperature boiler 20-120 kW (upright unit) | 230155d8-a5df-4b32-b6e9-46bdbcf526b3 | NULL | NULL | NULL | 490 | Use - 1 kWh of final energy from gas calorific value (according to GEG) | 84aa7483-9824-49a9-a3e3-f9fb092ea7b7 | NULL | NULL | NULL | NULL | NULL | NULL | NULL | NULL | NULL