## Sheet1
building_archetype_id | building_archetype_name | share_of_building_type | share_of_building_type_in_region | share_of_building_type_in_region_mun | exterior_wall_building_element_id | interior_wall_building_element_id | roof_building_element_id | foundation_building_element_id | floor_building_element_id | window_building_element_id | energy_system_id | building_type_name | region_name | municipality_size_name | municipality_growth_name | age_class_name | building_adjacency_name | facade_to_net_leased_area_ratio_mean | facade_to_net_leased_area_ratio_se_min | facade_to_net_leased_area_ratio_se_max | roof_to_net_leased_area_ratio_mean | roof_to_net_leased_area_ratio_se_min | roof_to_net_leased_area_ratio_se_max | foundation_to_net_leased_area_ratio_mean | foundation_to_net_leased_area_ratio_se_min | foundation_to_net_leased_area_ratio_se_max | window_to_net_leased_area_ratio_mean | window_to_net_leased_area_ratio_se_min | window_to_net_leased_area_ratio_se_max | building_height_mean | building_height_se | height_unit | aspect_ratio_mean | aspect_ratio_se_min | aspect_ratio_se_max | storeys_below_ground_mean | storeys_below_ground_se | storeys_above_ground_mean | storeys_above_ground_se | storeys_above_ground_se_min | storeys_above_ground_se_max | storey_height_mean | storey_height_se_min | storey_height_se_max | window_share | net_leased_area_mean | net_leased_area_se | net_leased_area_se_min | net_leased_area_se_max | net_leased_area_unit | facade_area_north_mean | facade_area_north_se | facade_area_east_mean | facade_area_east_se | facade_area_south_mean | facade_area_south_se | facade_area_west_mean | facade_area_west_se | facade_area_unit | facade_length_north_mean | facade_length_north_se | facade_length_east_mean | facade_length_east_se | facade_length_south_mean | facade_length_south_se | facade_length_west_mean | facade_length_west_se | facade_length_unit | exterior_wall_name | exterior_wall_construction_type | exterior_wall_u_value_typical_min | exterior_wall_u_value_typical_max | exterior_wall_u_value | exterior_wall_u_value_unit | exterior_wall_inner_radiation | exterior_wall_inner_radiation_unit | exterior_wall_outer_radiation | exterior_wall_outer_radiation_unit | exterior_wall_inner_convection | exterior_wall_inner_convection_unit | exterior_wall_outer_convection | exterior_wall_outer_convection_unit | exterior_wall_layer0_position | exterior_wall_layer0_material_id | exterior_wall_layer0_material_name | exterior_wall_layer0_thickness | exterior_wall_layer0_thickness_unit | exterior_wall_layer0_solar_absorption_rate | exterior_wall_layer0_thermal_capacity | exterior_wall_layer0_thermal_capacity_unit | exterior_wall_layer0_thermal_conductivity | exterior_wall_layer0_thermal_conductivity_unit | exterior_wall_layer0_service_life | exterior_wall_layer0_service_life_unit | exterior_wall_layer0_density | exterior_wall_layer0_density_unit | exterior_wall_layer1_position | exterior_wall_layer1_material_id | exterior_wall_layer1_material_name | exterior_wall_layer1_thickness | exterior_wall_layer1_thickness_unit | exterior_wall_layer1_solar_absorption_rate | exterior_wall_layer1_thermal_capacity | exterior_wall_layer1_thermal_capacity_unit | exterior_wall_layer1_thermal_conductivity | exterior_wall_layer1_thermal_conductivity_unit | exterior_wall_layer1_service_life | exterior_wall_layer1_service_life_unit | exterior_wall_layer1_density | exterior_wall_layer1_density_unit | exterior_wall_layer2_position | exterior_wall_layer2_material_id | exterior_wall_layer2_material_name | exterior_wall_layer2_thickness | exterior_wall_layer2_thickness_unit | exterior_wall_layer2_solar_absorption_rate | exterior_wall_layer2_thermal_capacity | exterior_wall_layer2_thermal_capacity_unit | exterior_wall_layer2_thermal_conductivity | exterior_wall_layer2_thermal_conductivity_unit | exterior_wall_layer2_service_life | exterior_wall_layer2_service_life_unit | exterior_wall_layer2_density | exterior_wall_layer2_density_unit | exterior_wall_layer3_position | exterior_wall_layer3_material_id | exterior_wall_layer3_material_name | exterior_wall_layer3_thickness | exterior_wall_layer3_thickness_unit | exterior_wall_layer3_solar_absorption_rate | exterior_wall_layer3_thermal_capacity | exterior_wall_layer3_thermal_capacity_unit | exterior_wall_layer3_thermal_conductivity | exterior_wall_layer3_thermal_conductivity_unit | exterior_wall_layer3_service_life | exterior_wall_layer3_service_life_unit | exterior_wall_layer3_density | exterior_wall_layer3_density_unit | exterior_wall_layer4_position | exterior_wall_layer4_material_id | exterior_wall_layer4_material_name | exterior_wall_layer4_thickness | exterior_wall_layer4_thickness_unit | exterior_wall_layer4_solar_absorption_rate | exterior_wall_layer4_thermal_capacity | exterior_wall_layer4_thermal_capacity_unit | exterior_wall_layer4_thermal_conductivity | exterior_wall_layer4_thermal_conductivity_unit | exterior_wall_layer4_service_life | exterior_wall_layer4_service_life_unit | exterior_wall_layer4_density | exterior_wall_layer4_density_unit | exterior_wall_layer5_position | exterior_wall_layer5_material_id | exterior_wall_layer5_material_name | exterior_wall_layer5_thickness | exterior_wall_layer5_thickness_unit | exterior_wall_layer5_solar_absorption_rate | exterior_wall_layer5_thermal_capacity | exterior_wall_layer5_thermal_capacity_unit | exterior_wall_layer5_thermal_conductivity | exterior_wall_layer5_thermal_conductivity_unit | exterior_wall_layer5_service_life | exterior_wall_layer5_service_life_unit | exterior_wall_layer5_density | exterior_wall_layer5_density_unit | exterior_wall_layer0_epd1_oekobaudat_name | exterior_wall_layer0_epd1_oekobaudat_uuid | exterior_wall_layer0_epd2_oekobaudat_name | exterior_wall_layer0_epd2_oekobaudat_uuid | exterior_wall_layer1_epd1_oekobaudat_name | exterior_wall_layer1_epd1_oekobaudat_uuid | exterior_wall_layer1_epd2_oekobaudat_name | exterior_wall_layer1_epd2_oekobaudat_uuid | exterior_wall_layer2_epd1_oekobaudat_name | exterior_wall_layer2_epd1_oekobaudat_uuid | exterior_wall_layer2_epd2_oekobaudat_name | exterior_wall_layer2_epd2_oekobaudat_uuid | exterior_wall_layer3_epd1_oekobaudat_name | exterior_wall_layer3_epd1_oekobaudat_uuid | exterior_wall_layer3_epd2_oekobaudat_name | exterior_wall_layer3_epd2_oekobaudat_uuid | exterior_wall_layer4_epd1_oekobaudat_name | exterior_wall_layer4_epd1_oekobaudat_uuid | exterior_wall_layer4_epd2_oekobaudat_name | exterior_wall_layer4_epd2_oekobaudat_uuid | exterior_wall_layer5_epd1_oekobaudat_name | exterior_wall_layer5_epd1_oekobaudat_uuid | exterior_wall_layer5_epd2_oekobaudat_name | exterior_wall_layer5_epd2_oekobaudat_uuid | interior_wall_name | interior_wall_u_value_typical_min | interior_wall_u_value_typical_max | interior_wall_u_value | interior_wall_u_value_unit | interior_wall_inner_radiation | interior_wall_inner_radiation_unit | interior_wall_inner_convection | interior_wall_inner_convection_unit | interior_wall_layer0_position | interior_wall_layer0_material_id | interior_wall_layer0_material_name | interior_wall_layer0_thickness | interior_wall_layer0_thickness_unit | interior_wall_layer0_solar_absorption_rate | interior_wall_layer0_thermal_capacity | interior_wall_layer0_thermal_capacity_unit | interior_wall_layer0_thermal_conductivity | interior_wall_layer0_thermal_conductivity_unit | interior_wall_layer0_service_life | interior_wall_layer0_service_life_unit | interior_wall_layer0_density | interior_wall_layer0_density_unit | interior_wall_layer1_position | interior_wall_layer1_material_id | interior_wall_layer1_material_name | interior_wall_layer1_thickness | interior_wall_layer1_thickness_unit | interior_wall_layer1_solar_absorption_rate | interior_wall_layer1_thermal_capacity | interior_wall_layer1_thermal_capacity_unit | interior_wall_layer1_thermal_conductivity | interior_wall_layer1_thermal_conductivity_unit | interior_wall_layer1_service_life | interior_wall_layer1_service_life_unit | interior_wall_layer1_density | interior_wall_layer1_density_unit | interior_wall_layer2_position | interior_wall_layer2_material_id | interior_wall_layer2_material_name | interior_wall_layer2_thickness | interior_wall_layer2_thickness_unit | interior_wall_layer2_solar_absorption_rate | interior_wall_layer2_thermal_capacity | interior_wall_layer2_thermal_capacity_unit | interior_wall_layer2_thermal_conductivity | interior_wall_layer2_thermal_conductivity_unit | interior_wall_layer2_service_life | interior_wall_layer2_service_life_unit | interior_wall_layer2_density | interior_wall_layer2_density_unit | interior_wall_layer0_epd1_oekobaudat_name | interior_wall_layer0_epd1_oekobaudat_uuid | interior_wall_layer0_epd2_oekobaudat_name | interior_wall_layer0_epd2_oekobaudat_uuid | interior_wall_layer1_epd1_oekobaudat_name | interior_wall_layer1_epd1_oekobaudat_uuid | interior_wall_layer1_epd2_oekobaudat_name | interior_wall_layer1_epd2_oekobaudat_uuid | interior_wall_layer2_epd1_oekobaudat_name | interior_wall_layer2_epd1_oekobaudat_uuid | interior_wall_layer2_epd2_oekobaudat_name | interior_wall_layer2_epd2_oekobaudat_uuid | roof_name | roof_construction_type | roof_pitch_type | roof_u_value_typical_min | roof_u_value_typical_max | roof_u_value | roof_u_value_unit | roof_inner_radiation | roof_inner_radiation_unit | roof_outer_radiation | roof_outer_radiation_unit | roof_inner_convection | roof_inner_convection_unit | roof_outer_convection | roof_outer_convection_unit | roof_layer0_position | roof_layer0_material_id | roof_layer0_material_name | roof_layer0_thickness | roof_layer0_thickness_unit | roof_layer0_solar_absorption_rate | roof_layer0_thermal_capacity | roof_layer0_thermal_capacity_unit | roof_layer0_thermal_conductivity | roof_layer0_thermal_conductivity_unit | roof_layer0_service_life | roof_layer0_service_life_unit | roof_layer0_density | roof_layer0_density_unit | roof_layer1_position | roof_layer1_material_id | roof_layer1_material_name | roof_layer1_thickness | roof_layer1_thickness_unit | roof_layer1_solar_absorption_rate | roof_layer1_thermal_capacity | roof_layer1_thermal_capacity_unit | roof_layer1_thermal_conductivity | roof_layer1_thermal_conductivity_unit | roof_layer1_service_life | roof_layer1_service_life_unit | roof_layer1_density | roof_layer1_density_unit | roof_layer2_position | roof_layer2_material_id | roof_layer2_material_name | roof_layer2_thickness | roof_layer2_thickness_unit | roof_layer2_solar_absorption_rate | roof_layer2_thermal_capacity | roof_layer2_thermal_capacity_unit | roof_layer2_thermal_conductivity | roof_layer2_thermal_conductivity_unit | roof_layer2_service_life | roof_layer2_service_life_unit | roof_layer2_density | roof_layer2_density_unit | roof_layer3_position | roof_layer3_material_id | roof_layer3_material_name | roof_layer3_thickness | roof_layer3_thickness_unit | roof_layer3_solar_absorption_rate | roof_layer3_thermal_capacity | roof_layer3_thermal_capacity_unit | roof_layer3_thermal_conductivity | roof_layer3_thermal_conductivity_unit | roof_layer3_service_life | roof_layer3_service_life_unit | roof_layer3_density | roof_layer3_density_unit | roof_layer4_position | roof_layer4_material_id | roof_layer4_material_name | roof_layer4_thickness | roof_layer4_thickness_unit | roof_layer4_solar_absorption_rate | roof_layer4_thermal_capacity | roof_layer4_thermal_capacity_unit | roof_layer4_thermal_conductivity | roof_layer4_thermal_conductivity_unit | roof_layer4_service_life | roof_layer4_service_life_unit | roof_layer4_density | roof_layer4_density_unit | roof_layer5_position | roof_layer5_material_id | roof_layer5_material_name | roof_layer5_thickness | roof_layer5_thickness_unit | roof_layer5_solar_absorption_rate | roof_layer5_thermal_capacity | roof_layer5_thermal_capacity_unit | roof_layer5_thermal_conductivity | roof_layer5_thermal_conductivity_unit | roof_layer5_service_life | roof_layer5_service_life_unit | roof_layer5_density | roof_layer5_density_unit | roof_layer0_epd1_oekobaudat_name | roof_layer0_epd1_oekobaudat_uuid | roof_layer0_epd2_oekobaudat_name | roof_layer0_epd2_oekobaudat_uuid | roof_layer1_epd1_oekobaudat_name | roof_layer1_epd1_oekobaudat_uuid | roof_layer1_epd2_oekobaudat_name | roof_layer1_epd2_oekobaudat_uuid | roof_layer2_epd1_oekobaudat_name | roof_layer2_epd1_oekobaudat_uuid | roof_layer2_epd2_oekobaudat_name | roof_layer2_epd2_oekobaudat_uuid | roof_layer3_epd1_oekobaudat_name | roof_layer3_epd1_oekobaudat_uuid | roof_layer3_epd2_oekobaudat_name | roof_layer3_epd2_oekobaudat_uuid | roof_layer4_epd1_oekobaudat_name | roof_layer4_epd1_oekobaudat_uuid | roof_layer4_epd2_oekobaudat_name | roof_layer4_epd2_oekobaudat_uuid | roof_layer5_epd1_oekobaudat_name | roof_layer5_epd1_oekobaudat_uuid | roof_layer5_epd2_oekobaudat_name | roof_layer5_epd2_oekobaudat_uuid | foundation_name | foundation_construction_type | foundation_u_value_typical_min | foundation_u_value_typical_max | foundation_u_value | foundation_u_value_unit | foundation_inner_radiation | foundation_inner_radiation_unit | foundation_inner_convection | foundation_inner_convection_unit | foundation_layer0_position | foundation_layer0_material_id | foundation_layer0_material_name | foundation_layer0_thickness | foundation_layer0_thickness_unit | foundation_layer0_solar_absorption_rate | foundation_layer0_thermal_capacity | foundation_layer0_thermal_capacity_unit | foundation_layer0_thermal_conductivity | foundation_layer0_thermal_conductivity_unit | foundation_layer0_service_life | foundation_layer0_service_life_unit | foundation_layer0_density | foundation_layer0_density_unit | foundation_layer1_position | foundation_layer1_material_id | foundation_layer1_material_name | foundation_layer1_thickness | foundation_layer1_thickness_unit | foundation_layer1_solar_absorption_rate | foundation_layer1_thermal_capacity | foundation_layer1_thermal_capacity_unit | foundation_layer1_thermal_conductivity | foundation_layer1_thermal_conductivity_unit | foundation_layer1_service_life | foundation_layer1_service_life_unit | foundation_layer1_density | foundation_layer1_density_unit | foundation_layer2_position | foundation_layer2_material_id | foundation_layer2_material_name | foundation_layer2_thickness | foundation_layer2_thickness_unit | foundation_layer2_solar_absorption_rate | foundation_layer2_thermal_capacity | foundation_layer2_thermal_capacity_unit | foundation_layer2_thermal_conductivity | foundation_layer2_thermal_conductivity_unit | foundation_layer2_service_life | foundation_layer2_service_life_unit | foundation_layer2_density | foundation_layer2_density_unit | foundation_layer3_position | foundation_layer3_material_id | foundation_layer3_material_name | foundation_layer3_thickness | foundation_layer3_thickness_unit | foundation_layer3_solar_absorption_rate | foundation_layer3_thermal_capacity | foundation_layer3_thermal_capacity_unit | foundation_layer3_thermal_conductivity | foundation_layer3_thermal_conductivity_unit | foundation_layer3_service_life | foundation_layer3_service_life_unit | foundation_layer3_density | foundation_layer3_density_unit | foundation_layer4_position | foundation_layer4_material_id | foundation_layer4_material_name | foundation_layer4_thickness | foundation_layer4_thickness_unit | foundation_layer4_solar_absorption_rate | foundation_layer4_thermal_capacity | foundation_layer4_thermal_capacity_unit | foundation_layer4_thermal_conductivity | foundation_layer4_thermal_conductivity_unit | foundation_layer4_service_life | foundation_layer4_service_life_unit | foundation_layer4_density | foundation_layer4_density_unit | foundation_layer5_position | foundation_layer5_material_id | foundation_layer5_material_name | foundation_layer5_thickness | foundation_layer5_thickness_unit | foundation_layer5_solar_absorption_rate | foundation_layer5_thermal_capacity | foundation_layer5_thermal_capacity_unit | foundation_layer5_thermal_conductivity | foundation_layer5_thermal_conductivity_unit | foundation_layer5_service_life | foundation_layer5_service_life_unit | foundation_layer5_density | foundation_layer5_density_unit | foundation_layer0_epd1_oekobaudat_name | foundation_layer0_epd1_oekobaudat_uuid | foundation_layer0_epd2_oekobaudat_name | foundation_layer0_epd2_oekobaudat_uuid | foundation_layer1_epd1_oekobaudat_name | foundation_layer1_epd1_oekobaudat_uuid | foundation_layer1_epd2_oekobaudat_name | foundation_layer1_epd2_oekobaudat_uuid | foundation_layer2_epd1_oekobaudat_name | foundation_layer2_epd1_oekobaudat_uuid | foundation_layer2_epd2_oekobaudat_name | foundation_layer2_epd2_oekobaudat_uuid | foundation_layer3_epd1_oekobaudat_name | foundation_layer3_epd1_oekobaudat_uuid | foundation_layer3_epd2_oekobaudat_name | foundation_layer3_epd2_oekobaudat_uuid | foundation_layer4_epd1_oekobaudat_name | foundation_layer4_epd1_oekobaudat_uuid | foundation_layer4_epd2_oekobaudat_name | foundation_layer4_epd2_oekobaudat_uuid | foundation_layer5_epd1_oekobaudat_name | foundation_layer5_epd1_oekobaudat_uuid | foundation_layer5_epd2_oekobaudat_name | foundation_layer5_epd2_oekobaudat_uuid | floor_name | floor_u_value_typical_min | floor_u_value_typical_max | floor_u_value | floor_u_value_unit | floor_inner_radiation | floor_inner_radiation_unit | floor_inner_convection | floor_inner_convection_unit | floor_layer0_position | floor_layer0_material_id | floor_layer0_material_name | floor_layer0_thickness | floor_layer0_thickness_unit | floor_layer0_solar_absorption_rate | floor_layer0_thermal_capacity | floor_layer0_thermal_capacity_unit | floor_layer0_thermal_conductivity | floor_layer0_thermal_conductivity_unit | floor_layer0_service_life | floor_layer0_service_life_unit | floor_layer0_density | floor_layer0_density_unit | floor_layer1_position | floor_layer1_material_id | floor_layer1_material_name | floor_layer1_thickness | floor_layer1_thickness_unit | floor_layer1_solar_absorption_rate | floor_layer1_thermal_capacity | floor_layer1_thermal_capacity_unit | floor_layer1_thermal_conductivity | floor_layer1_thermal_conductivity_unit | floor_layer1_service_life | floor_layer1_service_life_unit | floor_layer1_density | floor_layer1_density_unit | floor_layer2_position | floor_layer2_material_id | floor_layer2_material_name | floor_layer2_thickness | floor_layer2_thickness_unit | floor_layer2_solar_absorption_rate | floor_layer2_thermal_capacity | floor_layer2_thermal_capacity_unit | floor_layer2_thermal_conductivity | floor_layer2_thermal_conductivity_unit | floor_layer2_service_life | floor_layer2_service_life_unit | floor_layer2_density | floor_layer2_density_unit | floor_layer0_epd1_oekobaudat_name | floor_layer0_epd1_oekobaudat_uuid | floor_layer0_epd2_oekobaudat_name | floor_layer0_epd2_oekobaudat_uuid | floor_layer1_epd1_oekobaudat_name | floor_layer1_epd1_oekobaudat_uuid | floor_layer1_epd2_oekobaudat_name | floor_layer1_epd2_oekobaudat_uuid | floor_layer2_epd1_oekobaudat_name | floor_layer2_epd1_oekobaudat_uuid | floor_layer2_epd2_oekobaudat_name | floor_layer2_epd2_oekobaudat_uuid | window_name | window_inner_radiation | window_inner_radiation_unit | window_outer_radiation | window_outer_radiation_unit | window_inner_convection | window_inner_convection_unit | window_outer_convection | window_outer_convection_unit | glazing | frame_per_window | frame_per_window_unit | window_frame_area_share | g_value | a_conv | shading_type_name | window_frame_type_name | window_layer0_position | window_layer0_material_id | window_layer0_material_name | window_layer0_thickness | window_layer0_thickness_unit | window_layer0_solar_absorption_rate | window_layer0_thermal_capacity | window_layer0_thermal_capacity_unit | window_layer0_thermal_conductivity | window_layer0_thermal_conductivity_unit | window_layer0_service_life | window_layer0_service_life_unit | window_layer1_position | window_layer1_material_id | window_layer1_material_name | window_layer1_thickness | window_layer1_thickness_unit | window_layer1_solar_absorption_rate | window_layer1_thermal_capacity | window_layer1_thermal_capacity_unit | window_layer1_thermal_conductivity | window_layer1_thermal_conductivity_unit | window_layer1_service_life | window_layer1_service_life_unit | window_layer2_position | window_layer2_material_id | window_layer2_material_name | window_layer2_thickness | window_layer2_thickness_unit | window_layer2_solar_absorption_rate | window_layer2_thermal_capacity | window_layer2_thermal_capacity_unit | window_layer2_thermal_conductivity | window_layer2_thermal_conductivity_unit | window_layer2_service_life | window_layer2_service_life_unit | window_layer0_epd1_oekobaudat_name | window_layer0_epd1_oekobaudat_uuid | window_layer0_epd2_oekobaudat_name | window_layer0_epd2_oekobaudat_uuid | window_layer1_epd1_oekobaudat_name | window_layer1_epd1_oekobaudat_uuid | window_layer1_epd2_oekobaudat_name | window_layer1_epd2_oekobaudat_uuid | window_layer2_epd1_oekobaudat_name | window_layer2_epd1_oekobaudat_uuid | window_layer2_epd2_oekobaudat_name | window_layer2_epd2_oekobaudat_uuid | energy_system_name | converter_0_id | converter_0_energy_converter_name | converter_1_id | converter_1_energy_converter_name | converter_0_nominal_power_min | converter_0_nominal_power_max | converter_0_nominal_power_unit | converter_1_nominal_power_min | converter_1_nominal_power_max | converter_1_nominal_power_unit | converter_0_area | converter_0_area_unit | converter_1_area | converter_1_area_unit | converter_0_supply_function_name | converter_1_supply_function_name | converter_0_energy_source_name | converter_1_energy_source_name | converter_0_service_life | converter_0_service_life_unit | converter_1_service_life | converter_1_service_life_unit | converter_0_epd_1_id | converter_0_epd_1_name | converter_0_epd_1_database_uuid | converter_0_epd_2_id | converter_0_epd_2_name | converter_0_epd_2_database_uuid | converter_0_energy_source_epd_id | converter_0_energy_source_epd_name | converter_0_energy_source_epd_database_uuid | converter_1_epd_1_id | converter_1_epd_1_name | converter_1_epd_1_database_uuid | converter_1_epd_2_id | converter_1_epd_2_name | converter_1_epd_2_database_uuid | converter_1_energy_source_epd_id | converter_1_energy_source_epd_name | converter_1_energy_source_epd_database_uuid
835 | sfh_s_r_g_sd_1979to1983_mm_p_w_m_2_a_x_g_none_x | 0.005373 | 0.012232 | 0.021627 | 4969 | 7885 | 4970 | 4967 | 4968 | 7822 | 43 | sfh | south | rural | growing | 1979-1983 | semi_detached | 0.50093 | NULL | NULL | 0.9037 | NULL | NULL | 0.67593 | NULL | NULL | 0.18796 | NULL | NULL | NULL | NULL | m | NULL | NULL | NULL | NULL | NULL | 2 | NULL | NULL | NULL | 2.7 | 2.4 | 3 | NULL | 139.8144 | NULL | 111.8515 | 167.7773 | m^2 | NULL | NULL | NULL | NULL | NULL | NULL | NULL | NULL | m^2 | NULL | NULL | NULL | NULL | NULL | NULL | NULL | NULL | m | ip114000_7850pb30_210000_47850ep1_516000_87850 | massive-monolithic | 0.17 | 0.8 | 1.18 | W/m^2K | 5 | W/m^2K | 5 | W/m^2K | 2.7 | W/m^2K | 20 | W/m^2K | 0 | 303 | interior plaster | 0.01 | m | 0.5 | 850 | J/kgK | 0.7 | W/mK | 50 | a | 1400 | kg/m^3 | 1 | 412 | perforated bricks | 0.302 | m | 0.5 | 850 | J/kgK | 0.47 | W/mK | 50 | a | 1000 | kg/m^3 | 2 | 309 | exterior plaster | 0.015 | m | 0.5 | 850 | J/kgK | 0.87 | W/mK | 40 | a | 1600 | kg/m^3 | NULL | NULL | NULL | NULL | NULL | NULL | NULL | NULL | NULL | NULL | NULL | NULL | NULL | NULL | NULL | NULL | NULL | NULL | NULL | NULL | NULL | NULL | NULL | NULL | NULL | NULL | NULL | NULL | NULL | NULL | NULL | NULL | NULL | NULL | NULL | NULL | NULL | NULL | NULL | NULL | NULL | NULL | Lime gypsum interior plaster | 9a670d29-efb9-4fde-95ab-182a0b1e7280 | NULL | NULL | Brick (unfilled) | 30514538-fcb4-483b-b5d5-c108d2037536 | NULL | NULL | Gypsum lime plaster | 004f3f4e-5bb8-4d9e-a104-6999a9e8ad5b | NULL | NULL | NULL | NULL | NULL | NULL | NULL | NULL | NULL | NULL | NULL | NULL | NULL | NULL | lp116000_7850sb1518000_6850lp116000_7850 | 0.14 | 0.3 | 2.42 | W/m^2K | 5 | W/m^2K | 2.7 | W/m^2K | 0 | 351 | lime plaster | 0.01 | m | 0.5 | 850 | J/kgK | 0.7 | W/mK | 40 | a | 1600 | kg/m^3 | 1 | 355 | solid brick | 0.15 | m | 0.5 | 850 | J/kgK | 0.7 | W/mK | 50 | a | 1800 | kg/m^3 | 2 | 351 | lime plaster | 0.01 | m | 0.5 | 850 | J/kgK | 0.7 | W/mK | 40 | a | 1600 | kg/m^3 | Lime gypsum interior plaster | 9a670d29-efb9-4fde-95ab-182a0b1e7280 | NULL | NULL | Brick (unfilled) | 30514538-fcb4-483b-b5d5-c108d2037536 | NULL | NULL | Gypsum lime plaster | 004f3f4e-5bb8-4d9e-a104-6999a9e8ad5b | NULL | NULL | lw26000_131500r84550_141500mal61_1840_02611_005mw12600_04850bf0_2110051000 | wooden | pitched | 0.17 | 0.8 | 0.16 | W/m^2K | 5 | W/m^2K | 5 | W/m^2K | 1.7 | W/m^2K | 20 | W/m^2K | 0 | 425 | laminated wood | 0.02 | m | 0.5 | 1500 | J/kgK | 0.13 | W/mK | 50 | a | 600 | kg/m^3 | 1 | 375 | rafters | 0.08 | m | 0.4 | 1500 | J/kgK | 0.14 | W/mK | 50 | a | 455 | kg/m^3 | 2 | 318 | moving air layer | 0.06 | m | 0.5 | 1.005 | J/kgK | 0.0261 | W/mK | NULL | NULL | 1.184 | kg/m^3 | 3 | 308 | mineral wool | 0.12 | m | 0.5 | 850 | J/kgK | 0.04 | W/mK | 40 | a | 60 | kg/m^3 | 4 | 385 | bituminized felt | 0.002 | m | 0.5 | 1000 | J/kgK | 5 | W/mK | 20 | a | 1100 | kg/m^3 | NULL | NULL | NULL | NULL | NULL | NULL | NULL | NULL | NULL | NULL | NULL | NULL | NULL | NULL | TILLY solid wood panel | 5c536009-b0a8-4539-86c2-c3b8247f7f1a | NULL | NULL | Glued laminated timber | efa55966-4f29-4f15-bfec-8c08b3945923 | NULL | NULL | Air layer | Synthetic_8 | NULL | NULL | Mineral wool (facade insulation) | 50d421e2-3a7b-4659-92a4-f20d6a52fcf0 | NULL | NULL | Bitumen sheets G 200 S4 | 27ccffb8-02ec-466d-b925-f6db91d4ef71 | NULL | NULL | NULL | NULL | NULL | NULL | fcs4220021000mw4600_04850rc1624002_04776 | massive | 0.17 | 1 | 0.76 | W/m^2K | 5 | W/m^2K | 2.7 | W/m^2K | 0 | 336 | floating cement screed | 0.04 | m | 0.5 | 1000 | J/kgK | 2 | W/mK | 50 | a | 2200 | kg/m^3 | 1 | 308 | mineral wool | 0.04 | m | 0.5 | 850 | J/kgK | 0.04 | W/mK | 40 | a | 60 | kg/m^3 | 2 | 325 | reinforced concrete | 0.16 | m | 0.5 | 776 | J/kgK | 2.04 | W/mK | 50 | a | 2400 | kg/m^3 | NULL | NULL | NULL | NULL | NULL | NULL | NULL | NULL | NULL | NULL | NULL | NULL | NULL | NULL | NULL | NULL | NULL | NULL | NULL | NULL | NULL | NULL | NULL | NULL | NULL | NULL | NULL | NULL | NULL | NULL | NULL | NULL | NULL | NULL | NULL | NULL | NULL | NULL | NULL | NULL | NULL | NULL | CALCIUM SULPHATE FLOWING SCREED AND CONVENTIONAL CALCIUM SULPHATE SCREED | fe371be5-c72f-4203-8569-a085ef375ba4 | NULL | NULL | Mineral wool (facade insulation) | 50d421e2-3a7b-4659-92a4-f20d6a52fcf0 | NULL | NULL | Ready-mix concrete C30/37 with reinforcement steel | Synthetic_7 | NULL | NULL | NULL | NULL | NULL | NULL | NULL | NULL | NULL | NULL | NULL | NULL | NULL | NULL | lp116000_7850sb1518000_6850lp116000_7850 | 0.14 | 0.3 | 2.42 | W/m^2K | 5 | W/m^2K | 2.7 | W/m^2K | 0 | 323 | cement screed | 0.04 | m | 0.5 | 1000 | J/kgK | 1.4 | W/mK | 50 | a | 2000 | kg/m^3 | 1 | 335 | stone wool | 0.03 | m | 0.5 | 840 | J/kgK | 0.09 | W/mK | 40 | a | 60 | kg/m^3 | 2 | 399 | reinforced concrete | 0.1 | m | 0.5 | 776 | J/kgK | 2.04 | W/mK | 50 | a | 2104 | kg/m^3 | Cement screed | 86d919ee-8f30-4ca4-9b7e-717aecba6ac0 | NULL | NULL | Mineral wool insulation (high bulk density range) | 155a3b83-ed73-4462-a4f1-69ce64e24981 | NULL | NULL | Concrete C30/37 with reinforcement steel | Synthetic_2 | NULL | NULL | 2_a_0_125 | 5 | W/m^2K | 5 | W/m^2K | 2.7 | W/m^2K | 20 | W/m^2K | 2 | 2.98 | m/m^2 | 0.125 | 0.7 | 0.02 | unknown | aluminium | 0 | 447 | window_pane | 0.271 | m | 0.7 | NULL | J/kgK | 0.76 | W/mK | 30 | a | 1 | 449 | window_frame_aluminium | NULL | m | 0.5 | NULL | J/kgK | NULL | W/mK | 50 | a | NULL | NULL | NULL | NULL | NULL | NULL | NULL | NULL | NULL | NULL | NULL | NULL | Window glass, single | dcf38066-e336-46a7-b0a8-b2453dd2872d | NULL | NULL | Aluminium frame profile, powder coated | d0e0f205-2f4d-4c7f-b63a-23a9abd6e60a | NULL | NULL | NULL | NULL | NULL | NULL | blt20-120kw-g | 7 | boiler_gas_medium_low_temperature | NULL | NULL | 20 | 120 | kW | NULL | NULL | NULL | NULL | NULL | NULL | NULL | heating | NULL | gas | NULL | 20 | a | NULL | NULL | 482 | Gas low temperature boiler 20-120 kW (upright unit) | 230155d8-a5df-4b32-b6e9-46bdbcf526b3 | NULL | NULL | NULL | 490 | Use - 1 kWh of final energy from gas calorific value (according to GEG) | 84aa7483-9824-49a9-a3e3-f9fb092ea7b7 | NULL | NULL | NULL | NULL | NULL | NULL | NULL | NULL | NULL